## OBSP Data
AnalyteName | Schedulecode | Parm+Method Code | Analysis Date | ReportUnit | RECOVERY | Login Date | Laboratory ID | ManufShortName | CALotNum | SpikeMix | Expected Conc. | newanalyte | Remark Code | REPORTING LEVEL | Lab Value | UNITS | All | Comments | Spike Level | Pct Recovery | Sample Spiked | STATUS | PLOT | G | H | I | J | perm_e | N | Mean | Std-Dev. | Median | IQR | F_Pseudo | Median Pct Recovery | maxout
METHYL ACRYLONITRILE | 4440 | 81593GCM66 | 2014-09-21 | ug/L |  | 2014-09-10 07:30 | 20142530090 | Supelco | LC06438 | Supelco LC06438: 20 µl |  | METHYL_ACRYLONITRILE | < | 0.26 | 0.26 | MICROGRAMS PER LITER |  |  |  |  | N | < Reporting Level | N | [5 empty] | 23 | [5 empty] | 1.0039
METHYL ACRYLONITRILE | 4440 | 81593GCM66 | 2014-07-11 | ug/L |  | 2014-07-02 08:00 | 20141840101 | Spex Organics, ERA | C1140417015, 0227-14-06.1A | Spex Organics C1140417015: 10 µl & ERA 0227-14-06.1A: 10 µl |  | METHYL_ACRYLONITRILE | < | 0.26 | 0.26 | MICROGRAMS PER LITER |  |  |  |  | N | < Reporting Level | N | [5 empty] | 0 | [5 empty] | 1.0039
METHYL ACRYLONITRILE | 4440 | 81593GCM66 | 2014-08-16 | ug/L |  | 2014-08-07 08:30 | 20142200168 | ERA, Spex Organics | 0227-14-06.1A, C1140417015 | ERA 0227-14-06.1A: 20 µl & Spex Organics C1140417015: 20 µl |  | METHYL_ACRYLONITRILE | < | 0.26 | 0.26 | MICROGRAMS PER LITER |  |  |  |  | N | < Reporting Level | N | [5 empty] | 0 | [5 empty] | 1.0039
METHYL ACRYLONITRILE | 4440 | 81593GCM66 | 2014-09-09 | ug/L |  | 2014-09-04 08:00 | 20142480009 | NSI, Spex Organics | 032614, C1140417015 | NSI 032614: 10 µl & Spex Organics C1140417015: 10 µl |  | METHYL_ACRYLONITRILE | < | 0.26 | 0.26 | MICROGRAMS PER LITER |  |  |  |  | N | < Reporting Level | N | [5 empty] | 0 | [5 empty] | 1.0039
METHYL ACRYLONITRILE | 4440 | 81593GCM66 | 2014-11-22 | ug/L |  | 2014-11-19 07:30 | 20143240097 | NSI, Spex Organics | 032614, C1140417015 | NSI 032614: 20 µl & Spex Organics C1140417015: 20 µl |  | METHYL_ACRYLONITRILE | < | 0.32 | 0.32 | MICROGRAMS PER LITER |  |  |  |  | N | < Reporting Level | N | [5 empty] | 0 | [5 empty] | 1.0039
METHYL ACRYLONITRILE | 4440 | 81593GCM66 | 2015-10-16 | ug/L |  | 2015-10-08 09:00 | 20152810126 | ERA, Spex Organics | 0406-15-03, EN150428007 | ERA 0406-15-03: 15 µl & Spex Organics EN150428007: 15 µl |  | METHYL_ACRYLONITRILE | < | 0.32 | 0.32 | MICROGRAMS PER LITER |  |  |  |  | N | < Reporting Level | N | [5 empty] | 0 | [5 empty] | 1.0039
METHYL ACRYLONITRILE | 4440 | 81593GCM66 | 2015-09-03 | ug/L |  | 2015-08-27 09:30 | 20152390224 | NSI, Spex Organics | 050515AVOC, EN150428007 | NSI 050515AVOC: 10 µl & Spex Organics EN150428007: 10 µl |  | METHYL_ACRYLONITRILE | < | 0.32 | 0.32 | MICROGRAMS PER LITER |  |  |  |  | N | < Reporting Level | N | [5 empty] | 0 | [5 empty] | 1.0039
METHYL ACRYLONITRILE | 4440 | 81593GCM66 | 2014-10-21 | ug/L |  | 2014-10-16 08:00 | 20142890080 | ERA, Supelco | 0227-14-06.1A, LC06438 | ERA 0227-14-06.1A: 10 µl & Supelco LC06438: 10 µl |  | METHYL_ACRYLONITRILE | < | 0.32 | 0.32 | MICROGRAMS PER LITER |  |  |  |  | N | < Reporting Level | N | [5 empty] | 0 | [5 empty] | 1.0039
METHYL ACRYLONITRILE | 4440 | 81593GCM66 | 2015-03-06 | ug/L |  | 2015-02-19 07:30 | 20150510046 | ERA, Supelco | 0227-14-06.1A, LC06438 | ERA 0227-14-06.1A: 20 µl & Supelco LC06438: 20 µl |  | METHYL_ACRYLONITRILE | < | 0.32 | 0.32 | MICROGRAMS PER LITER |  |  |  |  | N | < Reporting Level | N | [5 empty] | 0 | [5 empty] | 1.0039
METHYL ACRYLONITRILE | 4440 | 81593GCM66 | 2014-05-30 | ug/L |  | 2014-05-16 07:30 | 20141360092 | NSI, Supelco | 032614, LC06438 | NSI 032614: 10 µl & Supelco LC06438: 10 µl |  | METHYL_ACRYLONITRILE | < | 0.26 | 0.26 | MICROGRAMS PER LITER |  |  |  |  | N | < Reporting Level | N | [5 empty] | 0 | [5 empty] | 1.0039
METHYL ACRYLONITRILE | 4440 | 81593GCM66 | 2014-06-10 | ug/L |  | 2014-06-05 08:00 | 20141570084 | NSI, Supelco | 032614, LC06438 | NSI 032614: 20 µl & Supelco LC06438: 20 µl |  | METHYL_ACRYLONITRILE | < | 0.26 | 0.26 | MICROGRAMS PER LITER |  |  |  |  | N | < Reporting Level | N | [5 empty] | 0 | [5 empty] | 1.0039
METHYL ACRYLONITRILE | 4440 | 81593GCM66 | 2015-06-16 | ug/L |  | 2015-06-11 07:30 | 20151620184 | ERA, Supelco | 0406-15-03, LC13545 | ERA 0406-15-03: 25 µl & Supelco LC13545: 25 µl |  | METHYL_ACRYLONITRILE | < | 0.32 | 0.32 | MICROGRAMS PER LITER |  |  |  |  | N | < Reporting Level | N | [5 empty] | 0 | [5 empty] | 1.0039
METHYL ACRYLONITRILE | 4440 | 81593GCM66 | 2015-06-27 | ug/L |  | 2015-06-18 08:00 | 20151690197 | ERA, Supelco | 0406-15-03, LC13545 | ERA 0406-15-03: 10 µl & Supelco LC13545: 10 µl |  | METHYL_ACRYLONITRILE | < | 0.32 | 0.32 | MICROGRAMS PER LITER |  |  |  |  | N | < Reporting Level | N | [5 empty] | 0 | [5 empty] | 1.0039
METHYL ACRYLONITRILE | 4440 | 81593GCM66 | 2015-05-09 | ug/L | 1.0858 | 2015-04-30 08:00 | 20151210035 | Supelco, Crescent | LC13545, 04EE008 | Supelco LC13545: 10 µl & Crescent 04EE008: 10 µl | 0.478 | METHYL_ACRYLONITRILE | . | 0.32 | 0.519 | MICROGRAMS PER LITER |  |  | >= Reporting Level | 1.0858 | Y | Recoverable Result | Y | [5 empty] | 23 | 1.0095 | 0.069273 | 1.0039 | 0.12129 | 0.089912 | 1.0039
METHYL ACRYLONITRILE | 4440 | 81593GCM66 | 2015-08-07 | ug/L | 0.96653 | 2015-07-23 08:00 | 20152040181 | Crescent, ERA | 04EE008, 0406-15-03 | Crescent 04EE008: 10 µl & ERA 0406-15-03: 10 µl | 0.478 | METHYL_ACRYLONITRILE | . | 0.32 | 0.462 | MICROGRAMS PER LITER |  |  | >= Reporting Level | 0.96653 | Y | Recoverable Result | Y | [5 empty] | 23 | 1.0095 | 0.069273 | 1.0039 | 0.12129 | 0.089912 | 1.0039
METHYL ACRYLONITRILE | 4440 | 81593GCM66 | 2015-05-21 | ug/L | 1.0229 | 2015-05-14 07:00 | 20151380012 | Spex Organics, Accu | EN150428007, 215041380 | Spex Organics EN150428007: 10 µl & Accu 215041380: 10 µl | 0.48 | METHYL_ACRYLONITRILE | . | 0.32 | 0.491 | MICROGRAMS PER LITER |  |  | >= Reporting Level | 1.0229 | Y | Recoverable Result | Y | [5 empty] | 23 | 1.0095 | 0.069273 | 1.0039 | 0.12129 | 0.089912 | 1.0039
METHYL ACRYLONITRILE | 4440 | 81593GCM66 | 2014-11-06 | ug/L | 1.0174 | 2014-10-30 07:30 | 20143030098 | Spex Organics, Crescent | C1140417015, 03DD004 | Spex Organics C1140417015: 10 µl & Crescent 03DD004: 10 µl | 0.518 | METHYL_ACRYLONITRILE | . | 0.32 | 0.527 | MICROGRAMS PER LITER |  |  | >= Reporting Level | 1.0174 | Y | Recoverable Result | Y | [5 empty] | 23 | 1.0095 | 0.069273 | 1.0039 | 0.12129 | 0.089912 | 1.0039
METHYL ACRYLONITRILE | 4440 | 81593GCM66 | 2014-10-04 | ug/L | 0.92664 | 2014-09-25 07:30 | 20142720027 | Crescent, ERA | 03DD004, 0227-14-06.1A | Crescent 03DD004: 10 µl & ERA 0227-14-06.1A: 10 µl | 0.518 | METHYL_ACRYLONITRILE | . | 0.32 | 0.48 | MICROGRAMS PER LITER |  |  | >= Reporting Level | 0.92664 | Y | Recoverable Result | Y | [5 empty] | 23 | 1.0095 | 0.069273 | 1.0039 | 0.12129 | 0.089912 | 1.0039
METHYL ACRYLONITRILE | 4440 | 81593GCM66 | 2014-07-29 | ug/L | 1.0772 | 2014-07-24 07:30 | 20142060045 | Crescent, NSI | 03DD004, 032614 | Crescent 03DD004: 10 µl & NSI 032614: 10 µl | 0.518 | METHYL_ACRYLONITRILE | . | 0.26 | 0.558 | MICROGRAMS PER LITER |  |  | >= Reporting Level | 1.0772 | Y | Recoverable Result | Y | [5 empty] | 23 | 1.0095 | 0.069273 | 1.0039 | 0.12129 | 0.089912 | 1.0039
METHYL ACRYLONITRILE | 4440 | 81593GCM66 | 2014-05-03 | ug/L | 1.0985 | 2014-05-01 07:30 | 20141220028 | Crescent, Supelco | 03DD004, LC06438 | Crescent 03DD004: 10 µl & Supelco LC06438: 10 µl | 0.518 | METHYL_ACRYLONITRILE | . | 0.26 | 0.569 | MICROGRAMS PER LITER |  |  | >= Reporting Level | 1.0985 | Y | Recoverable Result | Y | [5 empty] | 23 | 1.0095 | 0.069273 | 1.0039 | 0.12129 | 0.089912 | 1.0039
METHYL ACRYLONITRILE | 4440 | 81593GCM66 | 2014-07-23 | ug/L | 1.1226 | 2014-07-17 07:00 | 20141990078 | Spex Organics, Accu | C1140417015, 214031115 | Spex Organics C1140417015: 10 µl & Accu 214031115: 10 µl | 0.5202 | METHYL_ACRYLONITRILE | . | 0.26 | 0.584 | MICROGRAMS PER LITER |  |  | >= Reporting Level | 1.1226 | Y | Recoverable Result | Y | [5 empty] | 23 | 1.0095 | 0.069273 | 1.0039 | 0.12129 | 0.089912 | 1.0039
METHYL ACRYLONITRILE | 4440 | 81593GCM66 | 2015-01-13 | ug/L | 1.0015 | 2015-01-08 07:30 | 20150090093 | Accu, ERA | 214031115, 0227-14-06.1A | Accu 214031115: 10 µl & ERA 0227-14-06.1A: 10 µl | 0.5202 | METHYL_ACRYLONITRILE | . | 0.32 | 0.521 | MICROGRAMS PER LITER |  |  | >= Reporting Level | 1.0015 | Y | Recoverable Result | Y | [5 empty] | 23 | 1.0095 | 0.069273 | 1.0039 | 0.12129 | 0.089912 | 1.0039
METHYL ACRYLONITRILE | 4440 | 81593GCM66 | 2014-09-09 | ug/L | 0.96309 | 2014-09-03 07:15 | 20142470038 | Accu, NSI | 214031115, 032614 | Accu 214031115: 10 µl & NSI 032614: 10 µl | 0.5202 | METHYL_ACRYLONITRILE | . | 0.26 | 0.501 | MICROGRAMS PER LITER |  |  | >= Reporting Level | 0.96309 | Y | Recoverable Result | Y | [5 empty] | 23 | 1.0095 | 0.069273 | 1.0039 | 0.12129 | 0.089912 | 1.0039
METHYL ACRYLONITRILE | 4440 | 81593GCM66 | 2015-05-09 | ug/L | 1.1381 | 2015-05-07 07:30 | 20151270114 | Spex Organics, Crescent | EN150428007, 04EE008 | Spex Organics EN150428007: 15 µl & Crescent 04EE008: 15 µl | 0.717 | METHYL_ACRYLONITRILE | . | 0.32 | 0.816 | MICROGRAMS PER LITER |  |  | >= Reporting Level | 1.1381 | Y | Recoverable Result | Y | [5 empty] | 23 | 1.0095 | 0.069273 | 1.0039 | 0.12129 | 0.089912 | 1.0039
METHYL ACRYLONITRILE | 4440 | 81593GCM66 | 2015-10-17 | ug/L | 1.06 | 2015-10-15 09:00 | 20152890011 | Crescent, NSI | 04EE008, 050515AVOC | Crescent 04EE008: 15 µl & NSI 050515AVOC: 15 µl | 0.717 | METHYL_ACRYLONITRILE | . | 0.32 | 0.76 | MICROGRAMS PER LITER |  |  | >= Reporting Level | 1.06 | Y | Recoverable Result | Y | [5 empty] | 23 | 1.0095 | 0.069273 | 1.0039 | 0.12129 | 0.089912 | 1.0039
METHYL ACRYLONITRILE | 4440 | 81593GCM66 | 2015-03-19 | ug/L | 1.0039 | 2015-03-12 07:00 | 20150720068 | Spex Organics, Crescent | C1140417015, 03DD004 | Spex Organics C1140417015: 20 µl & Crescent 03DD004: 20 µl | 1.036 | METHYL_ACRYLONITRILE | . | 0.32 | 1.04 | MICROGRAMS PER LITER |  |  | >= Reporting Level | 1.0039 | Y | Recoverable Result | Y | [5 empty] | 23 | 1.0095 | 0.069273 | 1.0039 | 0.12129 | 0.089912 | 1.0039
METHYL ACRYLONITRILE | 4440 | 81593GCM66 | 2014-12-17 | ug/L | 1.0328 | 2014-12-08 07:30 | 20143420010 | Supelco, Crescent | LC06438, 03DD004 | Supelco LC06438: 20 µl & Crescent 03DD004: 20 µl | 1.036 | METHYL_ACRYLONITRILE | . | 0.32 | 1.07 | MICROGRAMS PER LITER |  |  | >= Reporting Level | 1.0328 | Y | Recoverable Result | Y | [5 empty] | 23 | 1.0095 | 0.069273 | 1.0039 | 0.12129 | 0.089912 | 1.0039
METHYL ACRYLONITRILE | 4440 | 81593GCM66 | 2014-11-14 | ug/L | 0.98456 | 2014-11-06 07:30 | 20143110111 | Crescent, ERA | 03DD004, 0227-14-06.1A | Crescent 03DD004: 20 µl & ERA 0227-14-06.1A: 20 µl | 1.036 | METHYL_ACRYLONITRILE | . | 0.32 | 1.02 | MICROGRAMS PER LITER |  |  | >= Reporting Level | 0.98456 | Y | Recoverable Result | Y | [5 empty] | 23 | 1.0095 | 0.069273 | 1.0039 | 0.12129 | 0.089912 | 1.0039
METHYL ACRYLONITRILE | 4440 | 81593GCM66 | 2014-06-10 | ug/L | 0.99421 | 2014-05-29 08:00 | 20141490202 | Crescent, NSI | 03DD004, 032614 | Crescent 03DD004: 20 µl & NSI 032614: 20 µl | 1.036 | METHYL_ACRYLONITRILE | . | 0.26 | 1.03 | MICROGRAMS PER LITER |  |  | >= Reporting Level | 0.99421 | Y | Recoverable Result | Y | [5 empty] | 23 | 1.0095 | 0.069273 | 1.0039 | 0.12129 | 0.089912 | 1.0039
METHYL ACRYLONITRILE | 4440 | 81593GCM66 | 2014-08-19 | ug/L | 1.0669 | 2014-08-14 07:30 | 20142270005 | Spex Organics, Accu | C1140417015, 214031115 | Spex Organics C1140417015: 20 µl & Accu 214031115: 20 µl | 1.0404 | METHYL_ACRYLONITRILE | . | 0.26 | 1.11 | MICROGRAMS PER LITER |  |  | >= Reporting Level | 1.0669 | Y | Recoverable Result | Y | [5 empty] | 23 | 1.0095 | 0.069273 | 1.0039 | 0.12129 | 0.089912 | 1.0039
METHYL ACRYLONITRILE | 4440 | 81593GCM66 | 2014-07-01 | ug/L | 1.0381 | 2014-06-26 08:00 | 20141770147 | Accu, ERA | 214031115, 0227-14-06.1A | Accu 214031115: 20 µl & ERA 0227-14-06.1A: 20 µl | 1.0404 | METHYL_ACRYLONITRILE | . | 0.26 | 1.08 | MICROGRAMS PER LITER |  |  | >= Reporting Level | 1.0381 | Y | Recoverable Result | Y | [5 empty] | 23 | 1.0095 | 0.069273 | 1.0039 | 0.12129 | 0.089912 | 1.0039
METHYL ACRYLONITRILE | 4440 | 81593GCM66 | 2015-04-09 | ug/L | 0.93522 | 2015-04-02 06:30 | 20150930003 | Accu, ERA | 214031115, 0227-14-06.1A | Accu 214031115: 20 µl & ERA 0227-14-06.1A: 20 µl | 1.0404 | METHYL_ACRYLONITRILE | . | 0.32 | 0.973 | MICROGRAMS PER LITER |  |  | >= Reporting Level | 0.93522 | Y | Recoverable Result | Y | [5 empty] | 23 | 1.0095 | 0.069273 | 1.0039 | 0.12129 | 0.089912 | 1.0039
METHYL ACRYLONITRILE | 4440 | 81593GCM66 | 2014-05-01 | ug/L | 0.9083 | 2014-04-24 07:00 | 20141150020 | Accu, NSI | 214031115, 032614 | Accu 214031115: 20 µl & NSI 032614: 20 µl | 1.0404 | METHYL_ACRYLONITRILE | . | 0.26 | 0.945 | MICROGRAMS PER LITER |  |  | >= Reporting Level | 0.9083 | Y | Recoverable Result | Y | [5 empty] | 23 | 1.0095 | 0.069273 | 1.0039 | 0.12129 | 0.089912 | 1.0039
METHYL ACRYLONITRILE | 4440 | 81593GCM66 | 2015-08-15 | ug/L | 0.8954 | 2015-08-13 09:30 | 20152250274 | Supelco, Crescent | LC13545, 04EE008 | Supelco LC13545: 25 µl & Crescent 04EE008: 25 µl | 1.195 | METHYL_ACRYLONITRILE | . | 0.32 | 1.07 | MICROGRAMS PER LITER |  |  | >= Reporting Level | 0.8954 | Y | Recoverable Result | Y | [5 empty] | 23 | 1.0095 | 0.069273 | 1.0039 | 0.12129 | 0.089912 | 1.0039
METHYL ACRYLONITRILE | 4440 | 81593GCM66 | 2015-07-13 | ug/L | 0.94561 | 2015-07-01 08:00 | 20151820110 | Crescent, NSI | 04EE008, 050515AVOC | Crescent 04EE008: 25 µl & NSI 050515AVOC: 25 µl | 1.195 | METHYL_ACRYLONITRILE | . | 0.32 | 1.13 | MICROGRAMS PER LITER |  |  | >= Reporting Level | 0.94561 | Y | Recoverable Result | Y | [5 empty] | 23 | 1.0095 | 0.069273 | 1.0039 | 0.12129 | 0.089912 | 1.0039
METHYL ACRYLONITRILE | 4440 | 81593GCM66 | 2015-09-29 | ug/L | 0.93333 | 2015-09-17 08:00 | 20152610008 | Accu, ERA | 215041380, 0406-15-03 | Accu 215041380: 25 µl & ERA 0406-15-03: 25 µl | 1.2 | METHYL_ACRYLONITRILE | . | 0.32 | 1.12 | MICROGRAMS PER LITER |  |  | >= Reporting Level | 0.93333 | Y | Recoverable Result | Y | [5 empty] | 23 | 1.0095 | 0.069273 | 1.0039 | 0.12129 | 0.089912 | 1.0039