## Results
Median Percent Difference (between reported and expected)
Study | Sample | Fines Mass | Sand Mass | Total Mass | SSC
1997-1 | Class 1 | -5.93 | 8.28 | -4.4 | -3.6 | 0 | Median percent difference between the reported and known values can indicate analytical bias.
1997-1 | Class 2 | -6.33 | 4.54 | -5.1 | -3.38 | 0 | Some sources of measurement errors are beyond the laboratories control:
1997-1 | Class 3 | -1.67 | 2.25 | -1.84 | -0.36 | 0 |  | Dissolution of a small amount of the material mass
1997-2 | Class 1 | -6.6 | 1.82 | -4.54 | -2.91 | 0 |  | Fine-size material may adhere to sand-size grains or aggregate into sand-size particles
1997-2 | Class 2 | -6.73 | 1.46 | -4.77 | -3.77 | 0 |  | Sand/fine separation may be difficult due to high percentage of clay-size material
1997-2 | Class 3 | -2 | 0.72 | -1.38 | -0.72 | 0 |  | Sieves do not grade particles entirely by size but by shape as well
1998-1 | Class 1 | -7.8 | 7.07 | -5.15 | -4.86 | 0 | Every method and measurement has an error component associated with it.
1998-1 | Class 2 | -7.21 | 3.47 | -4.82 | -5.48 | 0 | Keep in mind that biases may also be attributed to sample preparation and shipment.
1998-1 | Class 3 | -2.11 | 0.38 | -1.7 | -1.27 | 0
1998-2 | Class 1 | -6.19 | 14.08 | -3.28 | -2.06 | 0
1998-2 | Class 2 | -4.82 | 10.78 | -3.91 | -2.38 | 0
1998-2 | Class 3 | -2.61 | 10.66 | -1 | -0.28 | 0
1999-1 | Class 1 | -7.01 | 12.3 | -3.9 | -2.19 | 0
1999-1 | Class 2 | -5.46 | -0.64 | -4.51 | -2.97 | 0
1999-1 | Class 3 | -3.25 | 15.92 | -1.24 | -0.43 | 0
1999-2 | Class 1 | -4.3 | 2.89 | -3.67 | -2.54 | 0
1999-2 | Class 2 | -4.9 | 4.94 | -3.25 | -1.25 | 0
1999-2 | Class 3 | -1.4 | 0.49 | -0.75 | -0.71 | 0
2000-1 | Class 1 | -4.49 | 0.21 | -4.36 | -2.87 | 0
2000-1 | Class 2 | -3.1 | 0.18 | -3.09 | -1.63 | 0
2000-1 | Class 3 | 0.21 | -4.01 | -0.76 | -0.05 | 0
2000-2 | Class 1 | 14.84 | -0.37 | 13.84 | 10.49 | 0
2000-2 | Class 2 | 1.74 | -1.88 | 3.7 | 2.06 | 0
2000-2 | Class 3 | -1.25 | 0.08 | -1.02 | -0.92 | 0
2001-1 | Class 1 | -3.85 | 0.68 | -2.82 | -2.17 | 0
2001-1 | Class 2 | -2.74 | 0.66 | -2.08 | -1.73 | 0
2001-1 | Class 3 | -1.45 | 2.41 | -0.54 | -0.34 | 0
2001-2 | Class 1 | -3.97 | 10.4 | -1.43 | -1.44 | 0
2001-2 | Class 2 | -3.79 | 4.25 | -2.67 | -2.3 | 0
2001-2 | Class 3 | -1.46 | 2.86 | -0.63 | -0.46 | 0
2002-1 | Class 1 | -2.71 | 14.11 | -1.2 | -0.89 | 0
2002-1 | Class 2 | -3.75 | 8.61 | -3.15 | -2.79 | 0
2002-1 | Class 3 | -1.17 | 0.76 | -0.62 | -0.89 | 0
2002-2 | Class 1 | -2.46 | 2.9 | -2.11 | -0.68 | 0
2002-2 | Class 2 | -3.37 | 1.38 | -2.17 | -0.92 | 0
2002-2 | Class 3 | -0.79 | 1.26 | -0.32 | 0.09 | 0
2003-1 | Class 1 | -5.14 | 1.81 | -3.85 | -3.28 | 0
2003-1 | Class 2 | -3.36 | -0.47 | -2.95 | -2.46 | 0
2003-1 | Class 3 | -1.03 | -0.52 | -0.81 | -0.73 | 0
2003-2 | Class 1 | -2.7 | 1.99 | -3.87 | -3 | 0
2003-2 | Class 2 | -2.32 | -0.69 | -2.12 | -1.5 | 0
2003-2 | Class 3 | -0.44 | -0.46 | -0.57 | -0.57 | 0
2004-1 | Class 1 | -3.86 | -4.24 | -5.02 | -4.33 | 0
2004-1 | Class 2 | -2.06 | -0.2 | -2.05 | -1.44 | 0
2004-1 | Class 3 | -0.81 | 0.55 | -0.96 | -0.72 | 0
2004-2 | Class 1 | -4.41 | -0.94 | -5.01 | -4.85 | 0
2004-2 | Class 2 | -3.45 | 2.65 | -2.82 | -2.08 | 0
2004-2 | Class 3 | -1.51 | 1.62 | -1.07 | -0.91 | 0
2005-1 | Class 1 | -7.38 | 26.55 | -2.96 | -2.84 | 0
2005-1 | Class 2 | -8.95 | 16.96 | -3.48 | -3.44 | 0
2005-1 | Class 3 | -1.9 | 0.61 | -1.69 | -1.89 | 0
2005-2 | Class 1 | -11.25 | 33.89 | -5.77 | -4.94 | 0
2005-2 | Class 2 | -9.06 | 54.24 | -1.82 | -1.39 | 0
2005-2 | Class 3 | -2.07 | 1.86 | -2.19 | -2.05 | 0
2006-1 | Class 1 | -9.1 | 22.6 | -3.9 | -3.2 | 0
2006-1 | Class 2 | -7.3 | 20.2 | -1.5 | -1.1 | 0
2006-1 | Class 3 | -1.6 | 2.3 | -1.7 | -1.8 | 0
2006-2 | Class 1 | -8.3 | 28.3 | -3.9 | -3.2 | 0
2006-2 | Class 2 | -6.8 | 34 | -2 | -1.3 | 0
2006-2 | Class 3 | -0.5 | -0.2 | -0.6 | -0.5 | 0
2007-1 | Class 1 | -3.87 | -10.63 | -5.23 | -5.2 | 0
2007-1 | Class 2 | -0.77 | -0.84 | -1.18 | -1.49 | 0
2007-1 | Class 3 | -1.22 | 3.28 | -0.81 | -1.35 | 0
2007-2 | Class 1 | -6.83 | 3.6 | -6.08 | -6.19 | 0
2007-2 | Class 2 | -3.4 | 6.45 | -1.85 | -2.17 | 0
2007-2 | Class 3 | -0.48 | -0.4 | -0.69 | -1.2 | 0
2008-1 | Class 1 | -5.25 | -4.03 | -6.73 | -6.86 | 0
2008-1 | Class 2 | -2.02 | -0.62 | -1.94 | -2.07 | 0
2008-1 | Class 3 | -0.22 | -0.45 | -0.64 | -1.21 | 0
2008-2 | Class 1 | -5.53 | 2.49 | -5.44 | -5.7 | 0
2008-2 | Class 2 | -2.23 | 0.97 | -1.73 | -1.97 | 0
2008-2 | Class 3 | -0.58 | -0.36 | -0.55 | -1.38 | 0
2009-1 | Class 1 | -4.83 | 0.7 | -4.86 | -5.08 | 0
2009-1 | Class 2 | -1.4 | 0.47 | -1.35 | -1.52 | 0
2009-1 | Class 3 | -0.27 | 0.09 | -0.41 | -0.74 | 0
2009-2 | Class 1 | -4.34 | -2.44 | -4.88 | -4.94 | 0
2009-2 | Class 2 | -1.28 | 0.26 | -1.14 | -1.17 | 0
2009-2 | Class 3 | -0.45 | -0.21 | -0.43 | -0.6 | 0
2010-1 | Class 1 | -6.03 | -2.44 | -6.73 | -6.88 | 0
2010-1 | Class 2 | -0.41 | 0.13 | -0.43 | -0.67 | 0
2010-1 | Class 3 | 0.01 | -0.2 | -0.29 | -0.64 | 0
2010-2 | Class 1 | -3.95 | -1.52 | -5.18 | -5.17 | 0
2010-2 | Class 2 | -0.73 | 0.02 | -1.02 | -1.07 | 0
2010-2 | Class 3 | -0.25 | 0.15 | -0.48 | -0.89 | 0
2011-1 | Class 1 | -4.34 | -3.43 | -5.47 | -5.34 | 0
2011-1 | Class 2 | -1.55 | 2.23 | -0.99 | -1.02 | 0
2011-1 | Class 3 | -0.14 | -0.34 | -0.28 | -0.49 | 0
2011-2 | Class 1 | -5.18 | -1.35 | -6.29 | -6.86 | 0
2011-2 | Class 2 | -0.63 | -0.09 | -0.81 | -0.95 | 0
2011-2 | Class 3 | -0.39 | 0.09 | -0.41 | -0.67 | 0
2012-1 | Class 1 | -3.74 | -2.52 | -4.35 | -4.91 | 0
2012-1 | Class 2 | -0.77 | -0.11 | -0.8 | -0.93 | 0
2012-1 | Class 3 | -0.17 | -0.1 | -0.5 | -0.8 | 0
2012-2 | Class 1 | -5.65 | -4.61 | -5.17 | -5.91 | 0
2012-2 | Class 2 | -1.2 | 0.44 | -1.19 | -1.42 | 0
2012-2 | Class 3 | -0.67 | 0.23 | -0.62 | -0.71 | 0
2013-1 | Class 1 | -6.9323 | 2.3815 | -6.3361 | -6.426 | 0
2013-1 | Class 2 | -1.1196 | 0.47449 | -0.97311 | -1.0595 | 0
2013-1 | Class 3 | -0.19997 | 0.0032093 | -0.38781 | -0.45808 | 0
2013-2 | Class 1 | -5.147 | 0.14944 | -4.2217 | -4.2059 | 0
2013-2 | Class 2 | -2.1878 | 0.036054 | -1.5832 | -1.5679 | 0
2013-2 | Class 3 | -0.92831 | 0.0012486 | -0.76256 | -0.71486 | 0
2014-1 | Class 1 | -4.2 | 0.26 | -3.32 | -3.41 | 0
2014-1 | Class 2 | -1.1 | -0.06 | -1.06 | -0.96 | 0
2014-1 | Class 3 | -0.28 | 0.29 | -0.29 | -0.21 | 0
2014-2 | Class 1 | -4.6267 | 0.28382 | -4.02 | -4.268 | 0
2014-2 | Class 2 | -1.209 | -0.092542 | -1.2035 | -1.1621 | 0
2014-2 | Class 3 | -0.78279 | -0.0081294 | -0.72342 | -0.92897 | 0
2015-1 | Class 1 | -18.6497 | -0.35587 | -16.4067 | -16.3857 | 0
2015-1 | Class 2 | -2.1194 | 0.39297 | -1.7223 | -1.6889 | 0
2015-1 | Class 3 | -0.49655 | 0.4614 | -0.55985 | -0.45165 | 0
2015-2 | Class 1 | -5.0979 | -2.5202 | -4.7014 | -5.2378 | 0
2015-2 | Class 2 | -2.2098 | -0.33493 | -1.9786 | -2.1623 | 0
2015-2 | Class 3 | -0.67527 | 0.012495 | -0.66076 | -0.8176 | 0
2016-1 | Class 1 | -3.8845 | -0.72765 | -4.1789 | -4.2586 | 0
2016-1 | Class 2 | -1.9093 | -0.68218 | -1.8796 | -1.9385 | 0
2016-1 | Class 3 | -0.63246 | 0.079006 | -0.55496 | -0.65277 | 0
2016-2 | [5 empty] | 0
2016-2 | 1-9 | -3.2115 | 1.061 | -2.9703 | -3.022 | 0
2016-2 | [5 empty] | 0
2017-1 | [5 empty] | 0
2017-1 | 1-9 | -3.2662 | 1.6782 | -2.8577 | -2.7818 | 0
2017-1 | [5 empty] | 0
2017-2 | [5 empty] | 0
2017-2 | 1-9 | -3.4695 | 0.97847 | -3.0984 | -3.2153 | 0
2017-2 | [5 empty] | 0
2018-1 | [5 empty] | 0
2018-1 | 1-9 | -1.1447 | 0 | -1.5873 | -1.6408 | 0
2018-1 | [5 empty] | 0
2018-2 | [5 empty] | 0
2018-2 | 1-9 | -3.0525 | 0.98135 | -2.6477 | -2.4294 | 0
2018-2 | [5 empty] | 0
2019-1 | [5 empty] | 0
2019-1 | 1-9 | -2.955 | 1.262 | -3.1484 | -2.8985 | 0
2019-1 | [5 empty] | 0
2019-2 | [5 empty] | 0
2019-2 | 1-9 | -3.566 | 0.45666 | -3.1884 | -2.8686 | 0
2019-2 | [5 empty] | 0
2020-1 | [5 empty] | 0
2020-1 | 1-9 | -2.3595 | 0.59328 | -1.6713 | -1.6671 | 0
2020-1 | [5 empty] | 0
2020-2 | [5 empty] | 0
2020-2 | 1-9 | -2.7397 | 0.95541 | -1.8622 | -1.7904 | 0
2020-2 | [5 empty] | 0
2021-1 | [5 empty] | 0
2021-1 | 1-9 | -2.0598 | 1.2161 | -1.1721 | -1.2027 | 0
2021-1 | [5 empty] | 0
2021-2 | [5 empty] | 0
2021-2 | 1-9 | -3.3232 | 0.59186 | -3.1606 | -1.9592 | 0
2021-2 | [5 empty] | 0
2022-1 | [5 empty] | 0
2022-1 | 1-9 | -2.45 | 0.46865 | -1.5746 | -1.4085 | 0
2022-1 | [5 empty] | 0
2022-2 | [5 empty] | 0
2022-2 | 1-9 | -4.56 | 5.97 | -2.15 | -2.23 | 0
2022-2 | [5 empty] | 0
2023-1 | [5 empty] | 0
2023-1 | 1-9 | -2.46 | 0.05 | -1.92 | -1.94 | 0
2023-1 | [5 empty] | 0
2023-2 | [5 empty] | 0
2023-2 | 1-9 | -3.52 | 0.03 | -2.41 | -2.56 | 0
2023-2 | [5 empty] | 0
2024-1 | [5 empty] | 0
2024-1 | 1-9 | -2.8 | -0.2 | -2.47 | -2.53 | 0
2024-1 | [5 empty] | 0
| min = | -18.6497 | -10.63 | -16.4067 | -16.3857 | 0
| max = | 14.84 | 54.24 | 13.84 | 10.49 | 0
0
0
0
0
0
0
0
0
0
0
0
0
0
0
0
0
0
0
0
0
0
0
0
0
0
0
0
0
0
0
0
0
0
0
0
0
0
0
0
0
0
0
0
0
0
0
0
0
0
0
0
0
0
0
0
0
0
0
0
0
0
0
0
0
0
0
0
0
0
0
0
0
0
0
0
0
0
0
0
0
0
0
0
0
0
0
0
0
0
0
0
0
0
0
0
0
0
0
0
0
0
0
0
0
0
0
0
0
0
0
0
0
0
0
0
0
0
0
0
0
0
0
0
0
0
0
0
0
0
0
0
0
0
0
0
0
0
0
0
0
0
0
0
0
0
0
0
0
0
0
0
0
0
0
0
0
0
0
0
0
0
0
0
0
0
0
0
0
0
0
0
0
0
0
0
0
0
0
0
0
0
0
0
0
0
0
0
0
0
0
0
0
0
0
0
0
0
0
0
0
0
0
0
0
0
0
0
0
0
0
0
0
0
0
0
0
0
0
0
0
0
0
0
0
0
0
0
0
0
0
0
0
0
0
0
0
0
0
0
0
0
0
0
0
0
0
0
0
0
0
0
0
0
0
0
0
0
0
0
0
0
0
0
0
0
0
0
0
0
0
0
0
0
0
0
0
0
0
0
0
0
0
0
0
0
0
0
0
0
0
0
0
0
0
0
0
0
0
0
0
0
0
0
0
0
0
0
0
0
0
0
0
0
0
0
0
0
0
0
0
0
0
0
0
0
0
0
0
0
0
0
0
0
0
0
0
0
0
0
0
0
0
0
0
0
0
0
0
0
0
0
0
0
0
0
0
0
0
0
0
0
0
0
0
0
0
0
0
0
0
0
0
0
0
0
0
0
0
0
0
0
0
0
0
0
0
0
0
0
0
0
0
0
0
0
0
0
0
0
0
0
0
0
0
0
0
0
0
0
0
0
0
0
0
0
0
0
0
0
0
0
0
0
0
0
0
0
0
0
0
0
0
0
0
0
0
0
0
0
0
0
0
0
0
0
0
0
0
0
0
0
0
0
0
0
0
0
0
0
0
0
0
0
0
0
0
0
0
0
0
0
0
0
0
0
0
0
0
0
0
0
0
0
0
0
0
0
0
0
0
0
0
0
0
0
0
0
0
0
0
0
0
0
0
0
0
0
0
0
0
0
0
0
0
0
0
0
0
0
0
0
0
0
0
0
0
0
0
0
0
0
0
0
0
0
0
0
0
0
0
0
0
0
0
0
0
0
0
0
0
0
0
0
0
0
0
0
0
0
0
0
0
0
0
0
0
0
0
0
0
0
0
0
0
0
0
0
0
0
0
0
0
0
0
0
0
0
0
0
0
0
0
0
0
0
0
0
0
0
0
0
0
0
0
0
0
0
0
0
0
0
0
0
0
0
0
0
0
0
0
0
0
0
0
0
0
0
0
0
0
0
0
0
0
0
0
0
0
0
0
0
0
0
0
0
0
0
0
0
0
0
0
0
0
0
0
0
0
0
0
0
0
0
0
0
0
0
0
0
0
0
0
0
0
0
0
0
0
0
0
0
0
0
0
0
0
0
0
0
0
0
0
0
0
0
0
0
0
0
0
0
0
0
0
0
0
0
0
0
0
0
0
0
0
0
0
0
0
0
0
0
0
0
0
0
0
0
0
0
0
0
0
0
0
0
0
0
0
0
0
0
0
0
0
0
0
0
0
0
0
0
0
0
0
0
0
0
0
0
0
0
0
0
0
0
0
0
0
0
0
0
0
0
0
0
0
0
0
0
0
0
0
0
0
0
0
0
0
0
0
0
0
0
0
0
0
0
0
0
0
0
0
0
0
0
0
0
0
0
0
0
0
0
0
0
0
0
0
0
0
0
0
0
0
0
0
0
0
0
0
0
0
0
0
0
0
0
0
0
0
0
0
0
0
0
0
0
0
0
0
0
0
0
0
0
0
0
0
0
0
0
0
0
0
0
0
0
0
0
0
0
0
0
0
0
0
0
0
0
0
0
0
0
0
0
0
0
0
0
0
0
0
0
0
0
0
0
0
0
0
0
0
0
0
0
0
0
0
0
0
0
0
0
0
0
0
0
0
0
0
0
0
0
0
0
0
0
0
0
0
0
0
0
0
0
0
0
0
0
0
0
0
0
0