## IBSP Data
Parameter Description | Parmcode | Methcode | Phase | Blind Sample ID | Mean | Standard Deviation | Percent RSD | Number of Observations | Units
Ammonia (NH3 + NH4+; as N), UNF, CFA, Acidified | 00610 | CL017 | UNF | N100 | 0.79464 | 0.013359 | 1.6811 | 11 | mg/L as N
Ammonia (NH3 + NH4+; as N), UNF, CFA, Acidified | 00610 | CL017 | UNF | N101 | 0.366 | 0.0073732 | 2.0145 | 12 | mg/L as N
Ammonia (NH3 + NH4+; as N), UNF, CFA, Acidified | 00610 | CL017 | UNF | N102 | 0.82262 | 0.026495 | 3.2208 | 8 | mg/L as N
Ammonia (NH3 + NH4+; as N), UNF, CFA, Acidified | 00610 | CL017 | UNF | N103 | 0.32933 | 0.0032845 | 0.99731 | 12 | mg/L as N
Ammonia (NH3 + NH4+; as N), UNF, CFA, Acidified | 00610 | CL017 | UNF | N104 | 0.73058 | 0.0076569 | 1.0481 | 12 | mg/L as N
Ammonia (NH3 + NH4+; as N), UNF, CFA, Acidified | 00610 | CL017 | UNF | N105 | 0.26667 | 0.0064432 | 2.4162 | 12 | mg/L as N
Ammonia (NH3 + NH4+; as N), UNF, CFA, Acidified | 00610 | CL017 | UNF | N106 | 1.0912 | 0.038366 | 3.5161 | 12 | mg/L as N
Ammonia (NH3 + NH4+; as N), UNF, CFA, Acidified | 00610 | CL017 | UNF | N107 | 0.19783 | 0.0087784 | 4.4373 | 12 | mg/L as N
Ammonia (NH3 + NH4+; as N), UNF, CFA, Acidified | 00610 | CL017 | UNF | N108 | 0.48 | 0.0070967 | 1.4785 | 12 | mg/L as N
Ammonia (NH3 + NH4+; as N), UNF, CFA, Acidified | 00610 | CL017 | UNF | N109 | 0.19708 | 0.0035022 | 1.777 | 12 | mg/L as N
Ammonia (NH3 + NH4+; as N), UNF, CFA, Acidified | 00610 | CL017 | UNF | N110 | 0.72627 | 0.018412 | 2.5352 | 11 | mg/L as N
Ammonia (NH3 + NH4+; as N), UNF, CFA, Acidified | 00610 | CL017 | UNF | N111 | 0.28642 | 0.011333 | 3.957 | 12 | mg/L as N
Ammonia (NH3 + NH4+; as N), UNF, CFA, Acidified | 00610 | CL017 | UNF | N112 | 0.89155 | 0.02081 | 2.3342 | 11 | mg/L as N
Ammonia (NH3 + NH4+; as N), UNF, CFA, Acidified | 00610 | CL017 | UNF | N113 | 0.21455 | 0.012259 | 5.7137 | 11 | mg/L as N
Ammonia (NH3 + NH4+; as N), UNF, CFA, Acidified | 00610 | CL017 | UNF | N114 | 0.9815 | 0.035411 | 3.6078 | 12 | mg/L as N
Ammonia (NH3 + NH4+; as N), UNF, CFA, Acidified | 00610 | CL017 | UNF | N115 | 0.23717 | 0.003639 | 1.5344 | 12 | mg/L as N
Ammonia (NH3 + NH4+; as N), UNF, CFA, Acidified | 00610 | CL017 | UNF | N116 | 0.41217 | 0.0080998 | 1.9652 | 12 | mg/L as N
Ammonia (NH3 + NH4+; as N), UNF, CFA, Acidified | 00610 | CL017 | UNF | N117 | 0.40033 | 0.014935 | 3.7307 | 6 | mg/L as N
Ammonia (NH3 + NH4+; as N), UNF, CFA, Acidified | 00610 | CL017 | UNF | N118 | 0.83067 | 0.021897 | 2.636 | 6 | mg/L as N
Ammonia (NH3 + NH4+; as N), UNF, CFA, Acidified | 00610 | CL017 | UNF | N119 | 0.23983 | 0.0052694 | 2.1971 | 6 | mg/L as N
Ammonia (NH3 + NH4+; as N), UNF, CFA, Acidified | 00610 | CL017 | UNF | N120 | 0.5052 | 0.010085 | 1.9962 | 5 | mg/L as N
Ammonia (NH3 + NH4+; as N), UNF, CFA, Acidified | 00610 | CL017 | UNF | N121 | 0.0965 | 0.0047645 | 4.9373 | 6 | mg/L as N
Ammonia (NH3 + NH4+; as N), UNF, CFA, Acidified | 00610 | CL017 | UNF | N123 | 0.289 | 0.0080498 | 2.7854 | 6 | mg/L as N
Ammonia (NH3 + NH4+; as N), UNF, CFA, Acidified | 00610 | CL017 | UNF | N124 | 0.17617 | 0.004916 | 2.7905 | 6 | mg/L as N
Ammonia (NH3 + NH4+; as N), UNF, CFA, Acidified | 00610 | CL017 | UNF | N125 | 0.142 | 0.012791 | 9.0075 | 6 | mg/L as N
Ammonia (NH3 + NH4+; as N), UNF, CFA, Acidified | 00610 | CL017 | UNF | N126 | 0.35983 | 0.025475 | 7.0796 | 6 | mg/L as N
Ammonia (NH3 + NH4+; as N), UNF, CFA, Acidified | 00610 | CL017 | UNF | N127 | 0.1085 | 0.0073959 | 6.8165 | 6 | mg/L as N
Ammonia (NH3 + NH4+; as N), UNF, CFA, Acidified | 00610 | CL017 | UNF | N128 | 0.46467 | 0.014706 | 3.1649 | 6 | mg/L as N
Ammonia (NH3 + NH4+; as N), UNF, CFA, Acidified | 00610 | CL017 | UNF | N129 | 0.19483 | 0.0071671 | 3.6786 | 6 | mg/L as N
Ammonia (NH3 + NH4+; as N), UNF, CFA, Acidified | 00610 | CL017 | UNF | N130 | 0.48033 | 0.012879 | 2.6812 | 6 | mg/L as N
Ammonia (NH3 + NH4+; as N), UNF, CFA, Acidified | 00610 | CL017 | UNF | N131 | 0.10867 | 0.0012111 | 1.1145 | 6 | mg/L as N
Ammonia (NH3 + NH4+; as N), UNF, CFA, Acidified | 00610 | CL017 | UNF | N132 | 0.2835 | 0.0081179 | 2.8635 | 6 | mg/L as N
Ammonia (NH3 + NH4+; as N), UNF, CFA, Acidified | 00610 | CL017 | UNF | N133 | 0.088833 | 0.0065243 | 7.3444 | 6 | mg/L as N
Ammonia (NH3 + NH4+; as N), UNF, CFA, Acidified | 00610 | CL017 | UNF | N134 | 0.1225 | 0.0071764 | 5.8582 | 6 | mg/L as N
Ammonia (NH3 + NH4+; as N), UNF, CFA, Acidified | 00610 | CL017 | UNF | N135 | 0.1578 | 0.0097314 | 6.1669 | 5 | mg/L as N
Ammonia (NH3 + NH4+; as N), UNF, CFA, Acidified | 00610 | CL017 | UNF | N137 | 0.1166 | 0.0048785 | 4.184 | 5 | mg/L as N
Ammonia (NH3 + NH4+; as N), UNF, CFA, Acidified | 00610 | CL017 | UNF | N138 | 0.44467 | 0.040023 | 9.0007 | 6 | mg/L as N
Ammonia (NH3 + NH4+; as N), UNF, CFA, Acidified | 00610 | CL017 | UNF | N139 | 0.08 | 0.0068313 | 8.5391 | 4 | mg/L as N
Ammonia (NH3 + NH4+; as N), UNF, CFA, Acidified | 00610 | CL017 | UNF | N140 | 0.445 | 0.034728 | 7.8039 | 4 | mg/L as N
Ammonia (NH3 + NH4+; as N), UNF, CFA, Acidified | 00610 | CL017 | UNF | N141 | 0.12967 | 0.0046332 | 3.5732 | 6 | mg/L as N
Ammonia (NH3 + NH4+; as N), UNF, CFA, Acidified | 00610 | CL017 | UNF | N142 | 0.471 | 0.0074833 | 1.5888 | 6 | mg/L as N
Ammonia (NH3 + NH4+; as N), UNF, CFA, Acidified | 00610 | CL017 | UNF | N143 | 0.1492 | 0.0077266 | 5.1787 | 5 | mg/L as N
Ammonia (NH3 + NH4+; as N), UNF, CFA, Acidified | 00610 | CL017 | UNF | N144 | 0.31083 | 0.0073598 | 2.3678 | 6 | mg/L as N
Ammonia (NH3 + NH4+; as N), UNF, CFA, Acidified | 00610 | CL017 | UNF | N145 | 0.0975 | 0.0047645 | 4.8866 | 6 | mg/L as N
Ammonia (NH3 + NH4+; as N), UNF, CFA, Acidified | 00610 | CL017 | UNF | N146 | 0.32844 | 0.0081958 | 2.4953 | 6 | mg/L as N
Ammonia (NH3 + NH4+; as N), UNF, CFA, Acidified | 00610 | CL017 | UNF | N147 | 0.1245 | 0.0047223 | 3.793 | 6 | mg/L as N
Ammonia (NH3 + NH4+; as N), UNF, CFA, Acidified | 00610 | CL017 | UNF | N148 | 0.24017 | 0.0058452 | 2.4338 | 6 | mg/L as N
Ammonia (NH3 + NH4+; as N), UNF, CFA, Acidified | 00610 | CL017 | UNF | N149 | 0.1626 | 0.011393 | 7.0068 | 5 | mg/L as N
Ammonia (NH3 + NH4+; as N), UNF, CFA, Acidified | 00610 | CL017 | UNF | N150 | 0.286 | 0.0088769 | 3.1038 | 6 | mg/L as N
Ammonia (NH3 + NH4+; as N), UNF, CFA, Acidified | 00610 | CL017 | UNF | N151 | 0.05935 | 0.0086846 | 14.6329 | 6 | mg/L as N
Ammonia (NH3 + NH4+; as N), UNF, CFA, Acidified | 00610 | CL017 | UNF | N152 | 0.25522 | 0.021005 | 8.2302 | 6 | mg/L as N
Ammonia (NH3 + NH4+; as N), UNF, CFA, Acidified | 00610 | CL017 | UNF | N153 | 0.070183 | 0.0078129 | 11.1322 | 6 | mg/L as N
Ammonia (NH3 + NH4+; as N), UNF, CFA, Acidified | 00610 | CL017 | UNF | N155 | 0.0855 | 0.0043704 | 5.1115 | 6 | mg/L as N
Ammonia (NH3 + NH4+; as N), UNF, CFA, Acidified | 00610 | CL017 | UNF | N156 | 0.1225 | 0.051181 | 41.7804 | 6 | mg/L as N
Ammonia (NH3 + NH4+; as N), UNF, CFA, Acidified | 00610 | CL017 | UNF | N157 | 0.06025 | 0.0077621 | 12.8831 | 4 | mg/L as N
Ammonia (NH3 + NH4+; as N), UNF, CFA, Acidified | 00610 | CL017 | UNF | N158 | 0.1944 | 0.0097877 | 5.0348 | 5 | mg/L as N
Ammonia (NH3 + NH4+; as N), UNF, CFA, Acidified | 00610 | CL017 | UNF | N83 | 0.22657 | 0.0028785 | 1.2705 | 7 | mg/L as N
Ammonia (NH3 + NH4+; as N), UNF, CFA, Acidified | 00610 | CL017 | UNF | N84 | 1.013 | 0.012679 | 1.2516 | 9 | mg/L as N
Ammonia (NH3 + NH4+; as N), UNF, CFA, Acidified | 00610 | CL017 | UNF | N85 | 0.1595 | 0.0053719 | 3.368 | 8 | mg/L as N
Ammonia (NH3 + NH4+; as N), UNF, CFA, Acidified | 00610 | CL017 | UNF | N87 | 0.27175 | 0.005446 | 2.0041 | 12 | mg/L as N
Ammonia (NH3 + NH4+; as N), UNF, CFA, Acidified | 00610 | CL017 | UNF | N88 | 1.2296 | 0.015919 | 1.2946 | 8 | mg/L as N
Ammonia (NH3 + NH4+; as N), UNF, CFA, Acidified | 00610 | CL017 | UNF | N89 | 0.27017 | 0.023594 | 8.7333 | 12 | mg/L as N
Ammonia (NH3 + NH4+; as N), UNF, CFA, Acidified | 00610 | CL017 | UNF | N90 | 0.45167 | 0.0082389 | 1.8241 | 12 | mg/L as N
Ammonia (NH3 + NH4+; as N), UNF, CFA, Acidified | 00610 | CL017 | UNF | N91 | 0.077545 | 0.004156 | 5.3595 | 11 | mg/L as N
Ammonia (NH3 + NH4+; as N), UNF, CFA, Acidified | 00610 | CL017 | UNF | N92 | 1.0111 | 0.0062564 | 0.61875 | 7 | mg/L as N
Ammonia (NH3 + NH4+; as N), UNF, CFA, Acidified | 00610 | CL017 | UNF | N94 | 0.6945 | 0.0089798 | 1.293 | 12 | mg/L as N
Ammonia (NH3 + NH4+; as N), UNF, CFA, Acidified | 00610 | CL017 | UNF | N95 | 0.17638 | 0.0026152 | 1.4828 | 8 | mg/L as N
Ammonia (NH3 + NH4+; as N), UNF, CFA, Acidified | 00610 | CL017 | UNF | N95c | 0.126 | 0.0037417 | 2.9696 | 4 | mg/L as N
Ammonia (NH3 + NH4+; as N), UNF, CFA, Acidified | 00610 | CL017 | UNF | N96 | 0.67509 | 0.011794 | 1.747 | 11 | mg/L as N
Ammonia (NH3 + NH4+; as N), UNF, CFA, Acidified | 00610 | CL017 | UNF | N97 | 0.23311 | 0.019739 | 8.4675 | 9 | mg/L as N
Ammonia (NH3 + NH4+; as N), UNF, CFA, Acidified | 00610 | CL017 | UNF | N98 | 0.64758 | 0.010672 | 1.648 | 12 | mg/L as N
Ammonia (NH3 + NH4+; as N), UNF, CFA, Acidified | 00610 | CL017 | UNF | N99 | 0.089444 | 0.0017401 | 1.9454 | 9 | mg/L as N