## IBSP Data
Parameter Description | Parmcode | Methcode | Phase | Blind Sample ID | Mean | Standard Deviation | Percent RSD | Number of Observations | Units
Phosphorus as P, FIL, CFA, ACD-P, LL | 00666 | CL020 | FIL |  | 0.19347 | 0.15708 | 81.1924 | 6 | mg/L as P
Phosphorus as P, FIL, CFA, ACD-P, LL | 00666 | CL020 | FIL | N100X | 0.063932 | 0.0014853 | 2.3233 | 31 | mg/L as P
Phosphorus as P, FIL, CFA, ACD-P, LL | 00666 | CL020 | FIL | N101 | 0.35544 | 0.0072652 | 2.044 | 34 | mg/L as P
Phosphorus as P, FIL, CFA, ACD-P, LL | 00666 | CL020 | FIL | N102X | 0.12373 | 0.001729 | 1.3974 | 36 | mg/L as P
Phosphorus as P, FIL, CFA, ACD-P, LL | 00666 | CL020 | FIL | N103 | 0.29793 | 0.0050448 | 1.6933 | 36 | mg/L as P
Phosphorus as P, FIL, CFA, ACD-P, LL | 00666 | CL020 | FIL | N104X | 0.066956 | 0.0012297 | 1.8366 | 36 | mg/L as P
Phosphorus as P, FIL, CFA, ACD-P, LL | 00666 | CL020 | FIL | N105 | 0.26312 | 0.0050952 | 1.9364 | 35 | mg/L as P
Phosphorus as P, FIL, CFA, ACD-P, LL | 00666 | CL020 | FIL | N106X | 0.13168 | 0.0023895 | 1.8147 | 36 | mg/L as P
Phosphorus as P, FIL, CFA, ACD-P, LL | 00666 | CL020 | FIL | N107 | 0.16895 | 0.0031863 | 1.8859 | 36 | mg/L as P
Phosphorus as P, FIL, CFA, ACD-P, LL | 00666 | CL020 | FIL | N108X | 0.051792 | 0.0019154 | 3.6983 | 36 | mg/L as P
Phosphorus as P, FIL, CFA, ACD-P, LL | 00666 | CL020 | FIL | N109 | 0.27197 | 0.0076583 | 2.8159 | 35 | mg/L as P
Phosphorus as P, FIL, CFA, ACD-P, LL | 00666 | CL020 | FIL | N110X | 0.057594 | 0.0021828 | 3.7899 | 36 | mg/L as P
Phosphorus as P, FIL, CFA, ACD-P, LL | 00666 | CL020 | FIL | N111 | 0.28527 | 0.010157 | 3.5604 | 36 | mg/L as P
Phosphorus as P, FIL, CFA, ACD-P, LL | 00666 | CL020 | FIL | N112X | 0.12371 | 0.0041082 | 3.3208 | 36 | mg/L as P
Phosphorus as P, FIL, CFA, ACD-P, LL | 00666 | CL020 | FIL | N113 | 0.25964 | 0.0063658 | 2.4518 | 36 | mg/L as P
Phosphorus as P, FIL, CFA, ACD-P, LL | 00666 | CL020 | FIL | N114X | 0.1114 | 0.0017489 | 1.5699 | 36 | mg/L as P
Phosphorus as P, FIL, CFA, ACD-P, LL | 00666 | CL020 | FIL | N115 | 0.24553 | 0.0071539 | 2.9137 | 36 | mg/L as P
Phosphorus as P, FIL, CFA, ACD-P, LL | 00666 | CL020 | FIL | N116X | 0.042781 | 0.0016813 | 3.93 | 36 | mg/L as P
Phosphorus as P, FIL, CFA, ACD-P, LL | 00666 | CL020 | FIL | N117 | 0.39991 | 0.011457 | 2.865 | 18 | mg/L as P
Phosphorus as P, FIL, CFA, ACD-P, LL | 00666 | CL020 | FIL | N118X | 0.090112 | 0.0020127 | 2.2336 | 17 | mg/L as P
Phosphorus as P, FIL, CFA, ACD-P, LL | 00666 | CL020 | FIL | N119 | 0.24097 | 0.0062769 | 2.6049 | 21 | mg/L as P
Phosphorus as P, FIL, CFA, ACD-P, LL | 00666 | CL020 | FIL | N120X | 0.068257 | 0.0020629 | 3.0223 | 21 | mg/L as P
Phosphorus as P, FIL, CFA, ACD-P, LL | 00666 | CL020 | FIL | N121 | 0.16814 | 0.0041192 | 2.4499 | 24 | mg/L as P
Phosphorus as P, FIL, CFA, ACD-P, LL | 00666 | CL020 | FIL | N122X | 0.057817 | 0.0013467 | 2.3293 | 24 | mg/L as P
Phosphorus as P, FIL, CFA, ACD-P, LL | 00666 | CL020 | FIL | N123 | 0.2813 | 0.007974 | 2.8347 | 24 | mg/L as P
Phosphorus as P, FIL, CFA, ACD-P, LL | 00666 | CL020 | FIL | N124X | 0.019404 | 0.0011289 | 5.8176 | 24 | mg/L as P
Phosphorus as P, FIL, CFA, ACD-P, LL | 00666 | CL020 | FIL | N125 | 0.25415 | 0.0069034 | 2.7163 | 24 | mg/L as P
Phosphorus as P, FIL, CFA, ACD-P, LL | 00666 | CL020 | FIL | N126X | 0.0494 | 0.0014102 | 2.8547 | 24 | mg/L as P
Phosphorus as P, FIL, CFA, ACD-P, LL | 00666 | CL020 | FIL | N127 | 0.1466 | 0.0029698 | 2.0258 | 23 | mg/L as P
Phosphorus as P, FIL, CFA, ACD-P, LL | 00666 | CL020 | FIL | N128X | 0.043665 | 0.0010994 | 2.5179 | 23 | mg/L as P
Phosphorus as P, FIL, CFA, ACD-P, LL | 00666 | CL020 | FIL | N129 | 0.22013 | 0.0062094 | 2.8207 | 24 | mg/L as P
Phosphorus as P, FIL, CFA, ACD-P, LL | 00666 | CL020 | FIL | N130X | 0.058965 | 0.0019476 | 3.303 | 23 | mg/L as P
Phosphorus as P, FIL, CFA, ACD-P, LL | 00666 | CL020 | FIL | N131 | 0.068514 | 0.0024218 | 3.5348 | 21 | mg/L as P
Phosphorus as P, FIL, CFA, ACD-P, LL | 00666 | CL020 | FIL | N132X | 0.029538 | 0.0015632 | 5.292 | 21 | mg/L as P
Phosphorus as P, FIL, CFA, ACD-P, LL | 00666 | CL020 | FIL | N133 | 0.11408 | 0.0023843 | 2.09 | 24 | mg/L as P
Phosphorus as P, FIL, CFA, ACD-P, LL | 00666 | CL020 | FIL | N134X | 0.028112 | 0.0010152 | 3.6113 | 24 | mg/L as P
Phosphorus as P, FIL, CFA, ACD-P, LL | 00666 | CL020 | FIL | N135 | 0.17076 | 0.0032795 | 1.9206 | 15 | mg/L as P
Phosphorus as P, FIL, CFA, ACD-P, LL | 00666 | CL020 | FIL | N136X | 0.039453 | 0.0014451 | 3.6629 | 15 | mg/L as P
Phosphorus as P, FIL, CFA, ACD-P, LL | 00666 | CL020 | FIL | N137 | 0.13479 | 0.0033547 | 2.4888 | 17 | mg/L as P
Phosphorus as P, FIL, CFA, ACD-P, LL | 00666 | CL020 | FIL | N138X | 0.0634 | 0.0015575 | 2.4567 | 18 | mg/L as P
Phosphorus as P, FIL, CFA, ACD-P, LL | 00666 | CL020 | FIL | N139 | 0.13252 | 0.0040464 | 3.0533 | 12 | mg/L as P
Phosphorus as P, FIL, CFA, ACD-P, LL | 00666 | CL020 | FIL | N140X | 0.0301 | 0.00094657 | 3.1448 | 11 | mg/L as P
Phosphorus as P, FIL, CFA, ACD-P, LL | 00666 | CL020 | FIL | N141 | 0.17688 | 0.0031898 | 1.8034 | 18 | mg/L as P
Phosphorus as P, FIL, CFA, ACD-P, LL | 00666 | CL020 | FIL | N142X | 0.062828 | 0.0012498 | 1.9893 | 18 | mg/L as P
Phosphorus as P, FIL, CFA, ACD-P, LL | 00666 | CL020 | FIL | N143 | 0.19023 | 0.0047168 | 2.4795 | 15 | mg/L as P
Phosphorus as P, FIL, CFA, ACD-P, LL | 00666 | CL020 | FIL | N144X | 0.041453 | 0.0010127 | 2.4429 | 15 | mg/L as P
Phosphorus as P, FIL, CFA, ACD-P, LL | 00666 | CL020 | FIL | N145 | 0.13555 | 0.0034211 | 2.5239 | 18 | mg/L as P
Phosphorus as P, FIL, CFA, ACD-P, LL | 00666 | CL020 | FIL | N146X | 0.033081 | 0.0012921 | 3.906 | 16 | mg/L as P
Phosphorus as P, FIL, CFA, ACD-P, LL | 00666 | CL020 | FIL | N147 | 0.20633 | 0.0040726 | 1.9739 | 15 | mg/L as P
Phosphorus as P, FIL, CFA, ACD-P, LL | 00666 | CL020 | FIL | N148X | 0.02986 | 0.0010729 | 3.5931 | 15 | mg/L as P
Phosphorus as P, FIL, CFA, ACD-P, LL | 00666 | CL020 | FIL | N149 | 0.18537 | 0.003536 | 1.9075 | 18 | mg/L as P
Phosphorus as P, FIL, CFA, ACD-P, LL | 00666 | CL020 | FIL | N150X | 0.044861 | 0.0016578 | 3.6955 | 18 | mg/L as P
Phosphorus as P, FIL, CFA, ACD-P, LL | 00666 | CL020 | FIL | N151 | 0.093013 | 0.0026422 | 2.8407 | 15 | mg/L as P
Phosphorus as P, FIL, CFA, ACD-P, LL | 00666 | CL020 | FIL | N152X | 0.033631 | 0.0014857 | 4.4177 | 13 | mg/L as P
Phosphorus as P, FIL, CFA, ACD-P, LL | 00666 | CL020 | FIL | N153 | 0.099767 | 0.0018554 | 1.8597 | 18 | mg/L as P
Phosphorus as P, FIL, CFA, ACD-P, LL | 00666 | CL020 | FIL | N154X | 0.028689 | 0.0011596 | 4.0418 | 18 | mg/L as P
Phosphorus as P, FIL, CFA, ACD-P, LL | 00666 | CL020 | FIL | N155 | 0.13926 | 0.0024887 | 1.7871 | 14 | mg/L as P
Phosphorus as P, FIL, CFA, ACD-P, LL | 00666 | CL020 | FIL | N156X | 0.066913 | 0.0019878 | 2.9707 | 15 | mg/L as P
Phosphorus as P, FIL, CFA, ACD-P, LL | 00666 | CL020 | FIL | N157 | 0.11358 | 0.002821 | 2.4836 | 17 | mg/L as P
Phosphorus as P, FIL, CFA, ACD-P, LL | 00666 | CL020 | FIL | N158X | 0.027594 | 0.0013743 | 4.9805 | 18 | mg/L as P
Phosphorus as P, FIL, CFA, ACD-P, LL | 00666 | CL020 | FIL | N159 | 0.13083 | 0.0010783 | 0.82416 | 6 | mg/L as P
Phosphorus as P, FIL, CFA, ACD-P, LL | 00666 | CL020 | FIL | N160X | 0.037213 | 0.0012159 | 3.2674 | 8 | mg/L as P
Phosphorus as P, FIL, CFA, ACD-P, LL | 00666 | CL020 | FIL | N83 | 0.15574 | 0.0039091 | 2.51 | 40 | mg/L as P
Phosphorus as P, FIL, CFA, ACD-P, LL | 00666 | CL020 | FIL | N84X | 0.070485 | 0.0026547 | 3.7664 | 20 | mg/L as P
Phosphorus as P, FIL, CFA, ACD-P, LL | 00666 | CL020 | FIL | N85 | 0.18324 | 0.0045544 | 2.4855 | 43 | mg/L as P
Phosphorus as P, FIL, CFA, ACD-P, LL | 00666 | CL020 | FIL | N86X | 0.13313 | 0.0039577 | 2.9727 | 21 | mg/L as P
Phosphorus as P, FIL, CFA, ACD-P, LL | 00666 | CL020 | FIL | N87 | 0.1933 | 0.0042193 | 2.1827 | 20 | mg/L as P
Phosphorus as P, FIL, CFA, ACD-P, LL | 00666 | CL020 | FIL | N88X | 0.12068 | 0.0038443 | 3.1854 | 35 | mg/L as P
Phosphorus as P, FIL, CFA, ACD-P, LL | 00666 | CL020 | FIL | N90X | 0.046429 | 0.0016925 | 3.6453 | 35 | mg/L as P
Phosphorus as P, FIL, CFA, ACD-P, LL | 00666 | CL020 | FIL | N91 | 0.040356 | 0.0018603 | 4.6097 | 34 | mg/L as P
Phosphorus as P, FIL, CFA, ACD-P, LL | 00666 | CL020 | FIL | N92X | 0.15273 | 0.0021326 | 1.3964 | 34 | mg/L as P
Phosphorus as P, FIL, CFA, ACD-P, LL | 00666 | CL020 | FIL | N93 | 0.19261 | 0.0030176 | 1.5667 | 35 | mg/L as P
Phosphorus as P, FIL, CFA, ACD-P, LL | 00666 | CL020 | FIL | N94X | 0.077114 | 0.0016448 | 2.1329 | 35 | mg/L as P
Phosphorus as P, FIL, CFA, ACD-P, LL | 00666 | CL020 | FIL | N95 | 0.23507 | 0.0094415 | 4.0165 | 30 | mg/L as P
Phosphorus as P, FIL, CFA, ACD-P, LL | 00666 | CL020 | FIL | N95c | 0.17767 | 0.0018118 | 1.0197 | 4 | mg/L as P
Phosphorus as P, FIL, CFA, ACD-P, LL | 00666 | CL020 | FIL | N96X | 0.098331 | 0.0024063 | 2.4471 | 26 | mg/L as P
Phosphorus as P, FIL, CFA, ACD-P, LL | 00666 | CL020 | FIL | N96Xc | 0.13029 | 0.0021081 | 1.618 | 8 | mg/L as P
Phosphorus as P, FIL, CFA, ACD-P, LL | 00666 | CL020 | FIL | N98X | 0.060361 | 0.0014301 | 2.3693 | 36 | mg/L as P
Phosphorus as P, FIL, CFA, ACD-P, LL | 00666 | CL020 | FIL | N99 | 0.29345 | 0.004386 | 1.4947 | 26 | mg/L as P