## IBSP Data
Parameter Description | Parmcode | Methcode | Phase | Blind Sample ID | Mean | Standard Deviation | Percent RSD | Number of Observations | Units
Acid Neutralizing Capacity (ANC; as CaCO3), UNF, TITR | 90410 | TT040 | UNF |  | 78 | 62.51 | 80.141 | 29 | mg/L
Acid Neutralizing Capacity (ANC; as CaCO3), UNF, TITR | 90410 | TT040 | UNF | 2500/7512 | 58.6923 | 0.75107 | 1.2797 | 13 | mg/L
Acid Neutralizing Capacity (ANC; as CaCO3), UNF, TITR | 90410 | TT040 | UNF | 2500/7514 | 61.875 | 0.64087 | 1.0357 | 8 | mg/L
Acid Neutralizing Capacity (ANC; as CaCO3), UNF, TITR | 90410 | TT040 | UNF | 2500/7598 | 164.65 | 0.74516 | 0.45257 | 20 | mg/L
Acid Neutralizing Capacity (ANC; as CaCO3), UNF, TITR | 90410 | TT040 | UNF | 2502/7504 | 136.5294 | 0.62426 | 0.45724 | 17 | mg/L
Acid Neutralizing Capacity (ANC; as CaCO3), UNF, TITR | 90410 | TT040 | UNF | 2504/7502 | 165.0909 | 1.0445 | 0.63266 | 11 | mg/L
Acid Neutralizing Capacity (ANC; as CaCO3), UNF, TITR | 90410 | TT040 | UNF | 2504/7510 | 94.5714 | 1.1339 | 1.199 | 7 | mg/L
Acid Neutralizing Capacity (ANC; as CaCO3), UNF, TITR | 90410 | TT040 | UNF | 2506/7508 | 67.1667 | 4.2151 | 6.2755 | 6 | mg/L
Acid Neutralizing Capacity (ANC; as CaCO3), UNF, TITR | 90410 | TT040 | UNF | 2506/7510 | 65.5 | 1.069 | 1.6321 | 8 | mg/L
Acid Neutralizing Capacity (ANC; as CaCO3), UNF, TITR | 90410 | TT040 | UNF | 2508/7504 | 115 | 2.8284 | 2.4595 | 6 | mg/L
Acid Neutralizing Capacity (ANC; as CaCO3), UNF, TITR | 90410 | TT040 | UNF | 2510/7504 | 113.3 | 1.7029 | 1.503 | 10 | mg/L
Acid Neutralizing Capacity (ANC; as CaCO3), UNF, TITR | 90410 | TT040 | UNF | 2512/7596 | 98.4545 | 1.7529 | 1.7804 | 11 | mg/L
Acid Neutralizing Capacity (ANC; as CaCO3), UNF, TITR | 90410 | TT040 | UNF | 2514/7596 | 99.2 | 1.2814 | 1.2918 | 20 | mg/L
Acid Neutralizing Capacity (ANC; as CaCO3), UNF, TITR | 90410 | TT040 | UNF | 2582/75M4 | 28 | 0 | 0 | 3 | mg/L
Acid Neutralizing Capacity (ANC; as CaCO3), UNF, TITR | 90410 | TT040 | UNF | 2586/7584 | 154.5625 | 0.62915 | 0.40705 | 16 | mg/L
Acid Neutralizing Capacity (ANC; as CaCO3), UNF, TITR | 90410 | TT040 | UNF | 2586/7588 | 185.2143 | 3.6832 | 1.9886 | 14 | mg/L
Acid Neutralizing Capacity (ANC; as CaCO3), UNF, TITR | 90410 | TT040 | UNF | 2586/7590 | 37.6316 | 0.89508 | 2.3785 | 19 | mg/L
Acid Neutralizing Capacity (ANC; as CaCO3), UNF, TITR | 90410 | TT040 | UNF | 2588/7584 | 167.3333 | 1.0731 | 0.64129 | 12 | mg/L
Acid Neutralizing Capacity (ANC; as CaCO3), UNF, TITR | 90410 | TT040 | UNF | 2588/7586 | 164.0714 | 1.859 | 1.1331 | 14 | mg/L
Acid Neutralizing Capacity (ANC; as CaCO3), UNF, TITR | 90410 | TT040 | UNF | 2590/75M2 | 106.6364 | 1.7477 | 1.639 | 11 | mg/L
Acid Neutralizing Capacity (ANC; as CaCO3), UNF, TITR | 90410 | TT040 | UNF | 2594/7500 | 163 | 1.1547 | 0.70841 | 10 | mg/L
Acid Neutralizing Capacity (ANC; as CaCO3), UNF, TITR | 90410 | TT040 | UNF | 2594/7596 | 153.6154 | 1.4456 | 0.94105 | 13 | mg/L
Acid Neutralizing Capacity (ANC; as CaCO3), UNF, TITR | 90410 | TT040 | UNF | 2594/75M6 | 81.4286 | 0.92582 | 1.137 | 21 | mg/L
Acid Neutralizing Capacity (ANC; as CaCO3), UNF, TITR | 90410 | TT040 | UNF | 2596/7514 | 58.1 | 0.56765 | 0.97702 | 10 | mg/L
Acid Neutralizing Capacity (ANC; as CaCO3), UNF, TITR | 90410 | TT040 | UNF | 2596/7598 | 161 | 1.118 | 0.69443 | 9 | mg/L
Acid Neutralizing Capacity (ANC; as CaCO3), UNF, TITR | 90410 | TT040 | UNF | 2598/7500 | 144.8182 | 0.40452 | 0.27933 | 11 | mg/L
Acid Neutralizing Capacity (ANC; as CaCO3), UNF, TITR | 90410 | TT040 | UNF | 2598/7502 | 178.7778 | 0.44096 | 0.24665 | 9 | mg/L
Acid Neutralizing Capacity (ANC; as CaCO3), UNF, TITR | 90410 | TT040 | UNF | 25DW/7500 | 101.44 | 1.261 | 1.2431 | 25 | mg/L
Acid Neutralizing Capacity (ANC; as CaCO3), UNF, TITR | 90410 | TT040 | UNF | 25DW/7502 | 136.1304 | 0.4577 | 0.33622 | 23 | mg/L
Acid Neutralizing Capacity (ANC; as CaCO3), UNF, TITR | 90410 | TT040 | UNF | 25DW/7504 | 92.8409 | 1.7777 | 1.9148 | 44 | mg/L
Acid Neutralizing Capacity (ANC; as CaCO3), UNF, TITR | 90410 | TT040 | UNF | 25DW/7508 | 67.6316 | 0.8307 | 1.2283 | 19 | mg/L
Acid Neutralizing Capacity (ANC; as CaCO3), UNF, TITR | 90410 | TT040 | UNF | 25DW/7510 | 64.4167 | 1.0836 | 1.6822 | 12 | mg/L
Acid Neutralizing Capacity (ANC; as CaCO3), UNF, TITR | 90410 | TT040 | UNF | 25DW/7512 | 25.56 | 0.86987 | 3.4032 | 25 | mg/L
Acid Neutralizing Capacity (ANC; as CaCO3), UNF, TITR | 90410 | TT040 | UNF | 25DW/7514 | 28.4286 | 0.75593 | 2.659 | 14 | mg/L
Acid Neutralizing Capacity (ANC; as CaCO3), UNF, TITR | 90410 | TT040 | UNF | 25DW/7580 | 89.8571 | 0.69007 | 0.76796 | 7 | mg/L
Acid Neutralizing Capacity (ANC; as CaCO3), UNF, TITR | 90410 | TT040 | UNF | 25DW/7582 | 25 | 0 | 0 | 6 | mg/L
Acid Neutralizing Capacity (ANC; as CaCO3), UNF, TITR | 90410 | TT040 | UNF | 25DW/7588 | 148.5833 | 3.7769 | 2.542 | 12 | mg/L
Acid Neutralizing Capacity (ANC; as CaCO3), UNF, TITR | 90410 | TT040 | UNF | 25DW/7590 | 1.8571 | 1.0271 | 55.3057 | 14 | mg/L
Acid Neutralizing Capacity (ANC; as CaCO3), UNF, TITR | 90410 | TT040 | UNF | 25DW/7594 | 183.9167 | 0.66856 | 0.36351 | 12 | mg/L
Acid Neutralizing Capacity (ANC; as CaCO3), UNF, TITR | 90410 | TT040 | UNF | 25DW/7596 | 90.44 | 1.9596 | 2.1667 | 25 | mg/L
Acid Neutralizing Capacity (ANC; as CaCO3), UNF, TITR | 90410 | TT040 | UNF | 25DW/7598 | 130.7619 | 0.70034 | 0.53558 | 21 | mg/L
Acid Neutralizing Capacity (ANC; as CaCO3), UNF, TITR | 90410 | TT040 | UNF | 25DW/75M2 | 103.5833 | 1.7816 | 1.72 | 12 | mg/L
Acid Neutralizing Capacity (ANC; as CaCO3), UNF, TITR | 90410 | TT040 | UNF | 25M2/7588 | 187 | 0 | 0 | 5 | mg/L
Acid Neutralizing Capacity (ANC; as CaCO3), UNF, TITR | 90410 | TT040 | UNF | 25M2/7590 | 36.3333 | 0.85635 | 2.3569 | 21 | mg/L
Acid Neutralizing Capacity (ANC; as CaCO3), UNF, TITR | 90410 | TT040 | UNF | 25M4/7594 | 190.25 | 4.8077 | 2.527 | 12 | mg/L
Acid Neutralizing Capacity (ANC; as CaCO3), UNF, TITR | 90410 | TT040 | UNF | 3300/67DW | 45.2812 | 0.52267 | 1.1543 | 32 | mg/L
Acid Neutralizing Capacity (ANC; as CaCO3), UNF, TITR | 90410 | TT040 | UNF | 3304/67DW | 42 | 0 | 0 | 15 | mg/L
Acid Neutralizing Capacity (ANC; as CaCO3), UNF, TITR | 90410 | TT040 | UNF | 3306/67DW | 3.6 | 0.49408 | 13.7245 | 35 | mg/L
Acid Neutralizing Capacity (ANC; as CaCO3), UNF, TITR | 90410 | TT040 | UNF | 3308/67DW | 30.9167 | 0.79296 | 2.5648 | 12 | mg/L
Acid Neutralizing Capacity (ANC; as CaCO3), UNF, TITR | 90410 | TT040 | UNF | 3312/67DW | 12.0769 | 0.27735 | 2.2965 | 13 | mg/L
Acid Neutralizing Capacity (ANC; as CaCO3), UNF, TITR | 90410 | TT040 | UNF | 3386/67DW | 52.0588 | 0.65865 | 1.2652 | 17 | mg/L
Acid Neutralizing Capacity (ANC; as CaCO3), UNF, TITR | 90410 | TT040 | UNF | 3388/67DW | 67.5 | 0.79772 | 1.1818 | 12 | mg/L
Acid Neutralizing Capacity (ANC; as CaCO3), UNF, TITR | 90410 | TT040 | UNF | 3394/67DW | 84.7391 | 0.86431 | 1.02 | 23 | mg/L
Acid Neutralizing Capacity (ANC; as CaCO3), UNF, TITR | 90410 | TT040 | UNF | 3396/67DW | 40.5909 | 0.50324 | 1.2398 | 22 | mg/L
Acid Neutralizing Capacity (ANC; as CaCO3), UNF, TITR | 90410 | TT040 | UNF | 3398/67DW | 59.102 | 0.5101 | 0.86309 | 49 | mg/L
Acid Neutralizing Capacity (ANC; as CaCO3), UNF, TITR | 90410 | TT040 | UNF | 33DW/6700 | 89.1304 | 0.62554 | 0.70183 | 23 | mg/L
Acid Neutralizing Capacity (ANC; as CaCO3), UNF, TITR | 90410 | TT040 | UNF | 33DW/6702 | 120.05 | 0.51042 | 0.42517 | 20 | mg/L
Acid Neutralizing Capacity (ANC; as CaCO3), UNF, TITR | 90410 | TT040 | UNF | 33DW/6704 | 82.75 | 0.46291 | 0.55941 | 8 | mg/L
Acid Neutralizing Capacity (ANC; as CaCO3), UNF, TITR | 90410 | TT040 | UNF | 33DW/6706 | 5.4462 | 0.44836 | 8.2326 | 13 | mg/L
Acid Neutralizing Capacity (ANC; as CaCO3), UNF, TITR | 90410 | TT040 | UNF | 33DW/6708 | 60.4091 | 0.79637 | 1.3183 | 22 | mg/L
Acid Neutralizing Capacity (ANC; as CaCO3), UNF, TITR | 90410 | TT040 | UNF | 33DW/6710 | 57 | 0.70711 | 1.2405 | 21 | mg/L
Acid Neutralizing Capacity (ANC; as CaCO3), UNF, TITR | 90410 | TT040 | UNF | 33DW/6712 | 22.9333 | 0.45774 | 1.9959 | 15 | mg/L
Acid Neutralizing Capacity (ANC; as CaCO3), UNF, TITR | 90410 | TT040 | UNF | 33DW/6714 | 25.0909 | 0.81118 | 3.233 | 22 | mg/L
Acid Neutralizing Capacity (ANC; as CaCO3), UNF, TITR | 90410 | TT040 | UNF | 33DW/6780 | 80.25 | 0.5 | 0.62305 | 4 | mg/L
Acid Neutralizing Capacity (ANC; as CaCO3), UNF, TITR | 90410 | TT040 | UNF | 33DW/6798 | 116.2 | 0.63246 | 0.54428 | 10 | mg/L
Acid Neutralizing Capacity (ANC; as CaCO3), UNF, TITR | 90410 | TT040 | UNF | 33M2/67DW | 48.4667 | 0.5164 | 1.0655 | 15 | mg/L
Acid Neutralizing Capacity (ANC; as CaCO3), UNF, TITR | 90410 | TT040 | UNF | 33M6/67DW | 9.5185 | 0.50918 | 5.3493 | 27 | mg/L
Acid Neutralizing Capacity (ANC; as CaCO3), UNF, TITR | 90410 | TT040 | UNF | 5000/5002 | 157.3333 | 0.5164 | 0.32822 | 6 | mg/L
Acid Neutralizing Capacity (ANC; as CaCO3), UNF, TITR | 90410 | TT040 | UNF | 5000/5096 | 127.1667 | 4.2322 | 3.3281 | 18 | mg/L
Acid Neutralizing Capacity (ANC; as CaCO3), UNF, TITR | 90410 | TT040 | UNF | 5000/5098 | 154.7273 | 1.1037 | 0.71333 | 11 | mg/L
Acid Neutralizing Capacity (ANC; as CaCO3), UNF, TITR | 90410 | TT040 | UNF | 5002/5004 | 151.7143 | 0.48795 | 0.32162 | 7 | mg/L
Acid Neutralizing Capacity (ANC; as CaCO3), UNF, TITR | 90410 | TT040 | UNF | 5004/50DW | 62.1667 | 0.8165 | 1.3134 | 24 | mg/L
Acid Neutralizing Capacity (ANC; as CaCO3), UNF, TITR | 90410 | TT040 | UNF | 5006/5004 | 65.1667 | 0.83485 | 1.2811 | 12 | mg/L
Acid Neutralizing Capacity (ANC; as CaCO3), UNF, TITR | 90410 | TT040 | UNF | 5010/5004 | 102.8125 | 1.0468 | 1.0182 | 16 | mg/L
Acid Neutralizing Capacity (ANC; as CaCO3), UNF, TITR | 90410 | TT040 | UNF | 5010/5008 | 87.3077 | 1.2506 | 1.4325 | 13 | mg/L
Acid Neutralizing Capacity (ANC; as CaCO3), UNF, TITR | 90410 | TT040 | UNF | 5014/5012 | 35.3 | 0.48305 | 1.3684 | 10 | mg/L
Acid Neutralizing Capacity (ANC; as CaCO3), UNF, TITR | 90410 | TT040 | UNF | 5014/5096 | 79 | 0.96609 | 1.2229 | 16 | mg/L
Acid Neutralizing Capacity (ANC; as CaCO3), UNF, TITR | 90410 | TT040 | UNF | 5084/5086 | 151.2222 | 0.97183 | 0.64265 | 9 | mg/L
Acid Neutralizing Capacity (ANC; as CaCO3), UNF, TITR | 90410 | TT040 | UNF | 5084/5088 | 177.3333 | 0.57735 | 0.32557 | 3 | mg/L
Acid Neutralizing Capacity (ANC; as CaCO3), UNF, TITR | 90410 | TT040 | UNF | 5086/50M2 | 146.2105 | 1.4368 | 0.98268 | 19 | mg/L
Acid Neutralizing Capacity (ANC; as CaCO3), UNF, TITR | 90410 | TT040 | UNF | 5090/5088 | 100.5714 | 0.51355 | 0.51063 | 14 | mg/L
Acid Neutralizing Capacity (ANC; as CaCO3), UNF, TITR | 90410 | TT040 | UNF | 5090/50M2 | 70.5556 | 0.88192 | 1.25 | 9 | mg/L
Acid Neutralizing Capacity (ANC; as CaCO3), UNF, TITR | 90410 | TT040 | UNF | 5094/5082 | 142.5 | 0.57735 | 0.40516 | 4 | mg/L
Acid Neutralizing Capacity (ANC; as CaCO3), UNF, TITR | 90410 | TT040 | UNF | 5094/50M4 | 137.1538 | 1.3445 | 0.98029 | 13 | mg/L
Acid Neutralizing Capacity (ANC; as CaCO3), UNF, TITR | 90410 | TT040 | UNF | 5094/50M6 | 133.75 | 0.5 | 0.37383 | 4 | mg/L
Acid Neutralizing Capacity (ANC; as CaCO3), UNF, TITR | 90410 | TT040 | UNF | 5096/50DW | 61.5 | 0.65044 | 1.0576 | 14 | mg/L
Acid Neutralizing Capacity (ANC; as CaCO3), UNF, TITR | 90410 | TT040 | UNF | 5098/5004 | 149.1667 | 0.40825 | 0.27369 | 6 | mg/L
Acid Neutralizing Capacity (ANC; as CaCO3), UNF, TITR | 90410 | TT040 | UNF | 5098/50DW | 86 | 2 | 2.3256 | 6 | mg/L
Acid Neutralizing Capacity (ANC; as CaCO3), UNF, TITR | 90410 | TT040 | UNF | 50DW/5000 | 68 | 0 | 0 | 4 | mg/L
Acid Neutralizing Capacity (ANC; as CaCO3), UNF, TITR | 90410 | TT040 | UNF | 50DW/5004 | 63.0714 | 1.4392 | 2.2819 | 14 | mg/L
Acid Neutralizing Capacity (ANC; as CaCO3), UNF, TITR | 90410 | TT040 | UNF | 50DW/5008 | 46 | 0.68599 | 1.4913 | 18 | mg/L
Acid Neutralizing Capacity (ANC; as CaCO3), UNF, TITR | 90410 | TT040 | UNF | 50DW/5012 | 17.5714 | 0.64621 | 3.6776 | 14 | mg/L
Acid Neutralizing Capacity (ANC; as CaCO3), UNF, TITR | 90410 | TT040 | UNF | 50DW/5082 | 17.75 | 0.95743 | 5.394 | 4 | mg/L
Acid Neutralizing Capacity (ANC; as CaCO3), UNF, TITR | 90410 | TT040 | UNF | 50DW/5088 | 98.8571 | 2.4103 | 2.4382 | 7 | mg/L
Acid Neutralizing Capacity (ANC; as CaCO3), UNF, TITR | 90410 | TT040 | UNF | 50DW/5090 | 2.1429 | 1.069 | 49.8888 | 7 | mg/L
Acid Neutralizing Capacity (ANC; as CaCO3), UNF, TITR | 90410 | TT040 | UNF | 50DW/5096 | 61.9048 | 0.94365 | 1.5244 | 21 | mg/L
Acid Neutralizing Capacity (ANC; as CaCO3), UNF, TITR | 90410 | TT040 | UNF | 50DW/5098 | 87.1667 | 0.40825 | 0.46835 | 6 | mg/L
Acid Neutralizing Capacity (ANC; as CaCO3), UNF, TITR | 90410 | TT040 | UNF | 50M2/50DW | 71 | 1.6733 | 2.3568 | 6 | mg/L
Acid Neutralizing Capacity (ANC; as CaCO3), UNF, TITR | 90410 | TT040 | UNF | 50M6/50DW | 13.3 | 0.48305 | 3.6319 | 10 | mg/L
Acid Neutralizing Capacity (ANC; as CaCO3), UNF, TITR | 90410 | TT040 | UNF | ST00 | 133.7222 | 1.3198 | 0.98696 | 18 | mg/L
Acid Neutralizing Capacity (ANC; as CaCO3), UNF, TITR | 90410 | TT040 | UNF | ST82 | 32.5 | 0.51299 | 1.5784 | 20 | mg/L
Acid Neutralizing Capacity (ANC; as CaCO3), UNF, TITR | 90410 | TT040 | UNF | ST84 | 157.375 | 0.91613 | 0.58213 | 8 | mg/L
Acid Neutralizing Capacity (ANC; as CaCO3), UNF, TITR | 90410 | TT040 | UNF | ST86 | 146.9286 | 0.91687 | 0.62403 | 14 | mg/L
Acid Neutralizing Capacity (ANC; as CaCO3), UNF, TITR | 90410 | TT040 | UNF | ST88 | 201.7391 | 3.5241 | 1.7469 | 46 | mg/L
Acid Neutralizing Capacity (ANC; as CaCO3), UNF, TITR | 90410 | TT040 | UNF | ST90 | 2.0882 | 0.90009 | 43.1029 | 34 | mg/L
Acid Neutralizing Capacity (ANC; as CaCO3), UNF, TITR | 90410 | TT040 | UNF | ST94 | 247.96 | 2.2818 | 0.92023 | 25 | mg/L
Acid Neutralizing Capacity (ANC; as CaCO3), UNF, TITR | 90410 | TT040 | UNF | ST96 | 119.4706 | 0.71743 | 0.60051 | 17 | mg/L
Acid Neutralizing Capacity (ANC; as CaCO3), UNF, TITR | 90410 | TT040 | UNF | ST98 | 174.6875 | 1.0145 | 0.58074 | 16 | mg/L
Acid Neutralizing Capacity (ANC; as CaCO3), UNF, TITR | 90410 | TT040 | UNF | STM2 | 142.375 | 1.0247 | 0.71972 | 16 | mg/L
Acid Neutralizing Capacity (ANC; as CaCO3), UNF, TITR | 90410 | TT040 | UNF | STM6 | 25.9091 | 0.29424 | 1.1357 | 22 | mg/L