## IBSP Data
Parameter Description | Parmcode | Methcode | Phase | Blind Sample ID | Mean | Standard Deviation | Percent RSD | Number of Observations | Units
Acid Neutralizing Capacity (ANC; as CaCO3), UNF, TITR | 90410 | TT040 | UNF |  | 51.9565 | 53.5609 | 103.0879 | 23 | mg/L
Acid Neutralizing Capacity (ANC; as CaCO3), UNF, TITR | 90410 | TT040 | UNF | 2500/7512 | 58.6923 | 0.75107 | 1.2797 | 13 | mg/L
Acid Neutralizing Capacity (ANC; as CaCO3), UNF, TITR | 90410 | TT040 | UNF | 2500/7514 | 61.875 | 0.64087 | 1.0357 | 8 | mg/L
Acid Neutralizing Capacity (ANC; as CaCO3), UNF, TITR | 90410 | TT040 | UNF | 2500/7598 | 164.65 | 0.74516 | 0.45257 | 20 | mg/L
Acid Neutralizing Capacity (ANC; as CaCO3), UNF, TITR | 90410 | TT040 | UNF | 2502/7504 | 136.5294 | 0.62426 | 0.45724 | 17 | mg/L
Acid Neutralizing Capacity (ANC; as CaCO3), UNF, TITR | 90410 | TT040 | UNF | 2504/7502 | 165.0909 | 1.0445 | 0.63266 | 11 | mg/L
Acid Neutralizing Capacity (ANC; as CaCO3), UNF, TITR | 90410 | TT040 | UNF | 2504/7510 | 94.5714 | 1.1339 | 1.199 | 7 | mg/L
Acid Neutralizing Capacity (ANC; as CaCO3), UNF, TITR | 90410 | TT040 | UNF | 2506/7508 | 67.1667 | 4.2151 | 6.2755 | 6 | mg/L
Acid Neutralizing Capacity (ANC; as CaCO3), UNF, TITR | 90410 | TT040 | UNF | 2506/7510 | 65.5 | 1.069 | 1.6321 | 8 | mg/L
Acid Neutralizing Capacity (ANC; as CaCO3), UNF, TITR | 90410 | TT040 | UNF | 2508/7504 | 115 | 2.8284 | 2.4595 | 6 | mg/L
Acid Neutralizing Capacity (ANC; as CaCO3), UNF, TITR | 90410 | TT040 | UNF | 2510/7504 | 113.3 | 1.7029 | 1.503 | 10 | mg/L
Acid Neutralizing Capacity (ANC; as CaCO3), UNF, TITR | 90410 | TT040 | UNF | 2512/7596 | 98.5833 | 1.7299 | 1.7547 | 12 | mg/L
Acid Neutralizing Capacity (ANC; as CaCO3), UNF, TITR | 90410 | TT040 | UNF | 25122-75128 | 138 | 0.70711 | 0.5124 | 5 | mg/L
Acid Neutralizing Capacity (ANC; as CaCO3), UNF, TITR | 90410 | TT040 | UNF | 25130-75128 | 142.5 | 1.8708 | 1.3129 | 6 | mg/L
Acid Neutralizing Capacity (ANC; as CaCO3), UNF, TITR | 90410 | TT040 | UNF | 25132-75130 | 65.4419 | 0.68978 | 1.054 | 24 | mg/L
Acid Neutralizing Capacity (ANC; as CaCO3), UNF, TITR | 90410 | TT040 | UNF | 25134-75136 | 132.2604 | 0.88044 | 0.66568 | 28 | mg/L
Acid Neutralizing Capacity (ANC; as CaCO3), UNF, TITR | 90410 | TT040 | UNF | 25138-75140 | 93.5009 | 0.88497 | 0.94649 | 26 | mg/L
Acid Neutralizing Capacity (ANC; as CaCO3), UNF, TITR | 90410 | TT040 | UNF | 2514/7596 | 99.2 | 1.2814 | 1.2918 | 20 | mg/L
Acid Neutralizing Capacity (ANC; as CaCO3), UNF, TITR | 90410 | TT040 | UNF | 25140-75138 | 55.2354 | 0.6616 | 1.1978 | 32 | mg/L
Acid Neutralizing Capacity (ANC; as CaCO3), UNF, TITR | 90410 | TT040 | UNF | 25144-75142 | 157.5569 | 0.90469 | 0.5742 | 13 | mg/L
Acid Neutralizing Capacity (ANC; as CaCO3), UNF, TITR | 90410 | TT040 | UNF | 25150-75004 | 167.5076 | 2.5095 | 1.4982 | 62 | mg/l CaCO3
Acid Neutralizing Capacity (ANC; as CaCO3), UNF, TITR | 90410 | TT040 | UNF | 2588/7586 | 162.6667 | 0.57735 | 0.35493 | 3 | mg/L
Acid Neutralizing Capacity (ANC; as CaCO3), UNF, TITR | 90410 | TT040 | UNF | 2594/7500 | 163 | 1.1547 | 0.70841 | 10 | mg/L
Acid Neutralizing Capacity (ANC; as CaCO3), UNF, TITR | 90410 | TT040 | UNF | 2594/7596 | 153.6154 | 1.4456 | 0.94105 | 13 | mg/L
Acid Neutralizing Capacity (ANC; as CaCO3), UNF, TITR | 90410 | TT040 | UNF | 2594/75M6 | 81.4286 | 0.92582 | 1.137 | 21 | mg/L
Acid Neutralizing Capacity (ANC; as CaCO3), UNF, TITR | 90410 | TT040 | UNF | 2596/7514 | 58.1 | 0.56765 | 0.97702 | 10 | mg/L
Acid Neutralizing Capacity (ANC; as CaCO3), UNF, TITR | 90410 | TT040 | UNF | 2596/7598 | 161 | 1.118 | 0.69443 | 9 | mg/L
Acid Neutralizing Capacity (ANC; as CaCO3), UNF, TITR | 90410 | TT040 | UNF | 2598/7500 | 144.8182 | 0.40452 | 0.27933 | 11 | mg/L
Acid Neutralizing Capacity (ANC; as CaCO3), UNF, TITR | 90410 | TT040 | UNF | 2598/7502 | 178.7778 | 0.44096 | 0.24665 | 9 | mg/L
Acid Neutralizing Capacity (ANC; as CaCO3), UNF, TITR | 90410 | TT040 | UNF | 25DIW-75120 | 85.5833 | 0.51493 | 0.60167 | 12 | mg/L
Acid Neutralizing Capacity (ANC; as CaCO3), UNF, TITR | 90410 | TT040 | UNF | 25DIW-75122 | 29.0625 | 0.44253 | 1.5227 | 16 | mg/L
Acid Neutralizing Capacity (ANC; as CaCO3), UNF, TITR | 90410 | TT040 | UNF | 25DIW-75126 | 22.125 | 0.34157 | 1.5438 | 16 | mg/L
Acid Neutralizing Capacity (ANC; as CaCO3), UNF, TITR | 90410 | TT040 | UNF | 25DIW-75128 | 130 | 1.4142 | 1.0879 | 32 | mg/L
Acid Neutralizing Capacity (ANC; as CaCO3), UNF, TITR | 90410 | TT040 | UNF | 25DIW-75130 | 43 | 0.5547 | 1.29 | 14 | mg/L
Acid Neutralizing Capacity (ANC; as CaCO3), UNF, TITR | 90410 | TT040 | UNF | 25DIW-75132 | 72.4167 | 0.66856 | 0.92321 | 12 | mg/L
Acid Neutralizing Capacity (ANC; as CaCO3), UNF, TITR | 90410 | TT040 | UNF | 25DIW-75134 | 49.0667 | 0.88372 | 1.801 | 15 | mg/L
Acid Neutralizing Capacity (ANC; as CaCO3), UNF, TITR | 90410 | TT040 | UNF | 25DIW-75136 | 116.4083 | 0.6437 | 0.55297 | 52 | mg/L
Acid Neutralizing Capacity (ANC; as CaCO3), UNF, TITR | 90410 | TT040 | UNF | 25DIW-75138 | 27.4437 | 0.37433 | 1.364 | 30 | mg/L
Acid Neutralizing Capacity (ANC; as CaCO3), UNF, TITR | 90410 | TT040 | UNF | 25DIW-75142 | 137.2212 | 1.5136 | 1.1031 | 26 | mg/L
Acid Neutralizing Capacity (ANC; as CaCO3), UNF, TITR | 90410 | TT040 | UNF | 25DIW-75144 | 65.7092 | 0.83324 | 1.2681 | 60 | mg/L
Acid Neutralizing Capacity (ANC; as CaCO3), UNF, TITR | 90410 | TT040 | UNF | 25DIW-75150 | 17.0205 | 0.85001 | 4.994 | 41 | mg/l CaCO3
Acid Neutralizing Capacity (ANC; as CaCO3), UNF, TITR | 90410 | TT040 | UNF | 25DW-75104 | 93.875 | 1.6683 | 1.7772 | 16 | mg/L
Acid Neutralizing Capacity (ANC; as CaCO3), UNF, TITR | 90410 | TT040 | UNF | 25DW-75106 | 7.02 | 1.1583 | 16.5003 | 15 | mg/L
Acid Neutralizing Capacity (ANC; as CaCO3), UNF, TITR | 90410 | TT040 | UNF | 25DW-75110 | 63.8125 | 1.1087 | 1.7374 | 16 | mg/L
Acid Neutralizing Capacity (ANC; as CaCO3), UNF, TITR | 90410 | TT040 | UNF | 25DW-75112 | 24.75 | 1.0473 | 4.2314 | 32 | mg/L
Acid Neutralizing Capacity (ANC; as CaCO3), UNF, TITR | 90410 | TT040 | UNF | 25DW-75118 | 126.6875 | 1.4477 | 1.1427 | 16 | mg/L
Acid Neutralizing Capacity (ANC; as CaCO3), UNF, TITR | 90410 | TT040 | UNF | 25DW-75122 | 29.375 | 0.7188 | 2.447 | 16 | mg/L
Acid Neutralizing Capacity (ANC; as CaCO3), UNF, TITR | 90410 | TT040 | UNF | 25DW-75124 | 179.8667 | 1.3558 | 0.75376 | 15 | mg/L
Acid Neutralizing Capacity (ANC; as CaCO3), UNF, TITR | 90410 | TT040 | UNF | 25DW-75126 | 22.2143 | 1.4239 | 6.4098 | 14 | mg/L
Acid Neutralizing Capacity (ANC; as CaCO3), UNF, TITR | 90410 | TT040 | UNF | 25DW/7500 | 101.44 | 1.261 | 1.2431 | 25 | mg/L
Acid Neutralizing Capacity (ANC; as CaCO3), UNF, TITR | 90410 | TT040 | UNF | 25DW/7502 | 136.1304 | 0.4577 | 0.33622 | 23 | mg/L
Acid Neutralizing Capacity (ANC; as CaCO3), UNF, TITR | 90410 | TT040 | UNF | 25DW/7504 | 92.8409 | 1.7777 | 1.9148 | 44 | mg/L
Acid Neutralizing Capacity (ANC; as CaCO3), UNF, TITR | 90410 | TT040 | UNF | 25DW/7508 | 67.6316 | 0.8307 | 1.2283 | 19 | mg/L
Acid Neutralizing Capacity (ANC; as CaCO3), UNF, TITR | 90410 | TT040 | UNF | 25DW/7510 | 64.4167 | 1.0836 | 1.6822 | 12 | mg/L
Acid Neutralizing Capacity (ANC; as CaCO3), UNF, TITR | 90410 | TT040 | UNF | 25DW/7512 | 25.56 | 0.86987 | 3.4032 | 25 | mg/L
Acid Neutralizing Capacity (ANC; as CaCO3), UNF, TITR | 90410 | TT040 | UNF | 25DW/7514 | 28.4667 | 0.74322 | 2.6109 | 15 | mg/L
Acid Neutralizing Capacity (ANC; as CaCO3), UNF, TITR | 90410 | TT040 | UNF | 25DW/7594 | 183.9167 | 0.66856 | 0.36351 | 12 | mg/L
Acid Neutralizing Capacity (ANC; as CaCO3), UNF, TITR | 90410 | TT040 | UNF | 25DW/7596 | 90.44 | 1.9596 | 2.1667 | 25 | mg/L
Acid Neutralizing Capacity (ANC; as CaCO3), UNF, TITR | 90410 | TT040 | UNF | 25DW/7598 | 130.7619 | 0.70034 | 0.53558 | 21 | mg/L
Acid Neutralizing Capacity (ANC; as CaCO3), UNF, TITR | 90410 | TT040 | UNF | 25M4/7594 | 190.25 | 4.8077 | 2.527 | 12 | mg/L
Acid Neutralizing Capacity (ANC; as CaCO3), UNF, TITR | 90410 | TT040 | UNF | 3300/67DW | 45.2812 | 0.52267 | 1.1543 | 32 | mg/L
Acid Neutralizing Capacity (ANC; as CaCO3), UNF, TITR | 90410 | TT040 | UNF | 3306/67DW | 3.6 | 0.49408 | 13.7245 | 35 | mg/L
Acid Neutralizing Capacity (ANC; as CaCO3), UNF, TITR | 90410 | TT040 | UNF | 3308/67DW | 30.9167 | 0.79296 | 2.5648 | 12 | mg/L
Acid Neutralizing Capacity (ANC; as CaCO3), UNF, TITR | 90410 | TT040 | UNF | 3312/67DW | 12.0769 | 0.27735 | 2.2965 | 13 | mg/L
Acid Neutralizing Capacity (ANC; as CaCO3), UNF, TITR | 90410 | TT040 | UNF | 3394/67DW | 84.7391 | 0.86431 | 1.02 | 23 | mg/L
Acid Neutralizing Capacity (ANC; as CaCO3), UNF, TITR | 90410 | TT040 | UNF | 3396/67DW | 40.5909 | 0.50324 | 1.2398 | 22 | mg/L
Acid Neutralizing Capacity (ANC; as CaCO3), UNF, TITR | 90410 | TT040 | UNF | 3398/67DW | 59.102 | 0.5101 | 0.86309 | 49 | mg/L
Acid Neutralizing Capacity (ANC; as CaCO3), UNF, TITR | 90410 | TT040 | UNF | 33DIW-67120 | 75.4783 | 0.51075 | 0.67669 | 23 | mg/L
Acid Neutralizing Capacity (ANC; as CaCO3), UNF, TITR | 90410 | TT040 | UNF | 33DIW-67122 | 25.9091 | 0.29424 | 1.1357 | 22 | mg/L
Acid Neutralizing Capacity (ANC; as CaCO3), UNF, TITR | 90410 | TT040 | UNF | 33DIW-67126 | 19.8333 | 0.48154 | 2.4279 | 24 | mg/L
Acid Neutralizing Capacity (ANC; as CaCO3), UNF, TITR | 90410 | TT040 | UNF | 33DIW-67130 | 38.3478 | 0.48698 | 1.2699 | 23 | mg/L
Acid Neutralizing Capacity (ANC; as CaCO3), UNF, TITR | 90410 | TT040 | UNF | 33DIW-67132 | 64.5909 | 0.73414 | 1.1366 | 22 | mg/L
Acid Neutralizing Capacity (ANC; as CaCO3), UNF, TITR | 90410 | TT040 | UNF | 33DIW-67134 | 43.8261 | 0.38755 | 0.8843 | 23 | mg/L
Acid Neutralizing Capacity (ANC; as CaCO3), UNF, TITR | 90410 | TT040 | UNF | 33DW-67104 | 84.6667 | 1.1435 | 1.3506 | 27 | mg/L
Acid Neutralizing Capacity (ANC; as CaCO3), UNF, TITR | 90410 | TT040 | UNF | 33DW-67106 | 6.2786 | 0.49243 | 7.843 | 28 | mg/L
Acid Neutralizing Capacity (ANC; as CaCO3), UNF, TITR | 90410 | TT040 | UNF | 33DW-67110 | 56.8929 | 0.78595 | 1.3815 | 28 | mg/L
Acid Neutralizing Capacity (ANC; as CaCO3), UNF, TITR | 90410 | TT040 | UNF | 33DW-67114 | 26.7917 | 0.97709 | 3.647 | 24 | mg/L
Acid Neutralizing Capacity (ANC; as CaCO3), UNF, TITR | 90410 | TT040 | UNF | 33DW-67118 | 113.0385 | 1.2484 | 1.1044 | 26 | mg/L
Acid Neutralizing Capacity (ANC; as CaCO3), UNF, TITR | 90410 | TT040 | UNF | 33DW-67120 | 75.717 | 2.4129 | 3.1868 | 53 | mg/L
Acid Neutralizing Capacity (ANC; as CaCO3), UNF, TITR | 90410 | TT040 | UNF | 33DW-67122 | 26 | 0.98131 | 3.7743 | 28 | mg/L
Acid Neutralizing Capacity (ANC; as CaCO3), UNF, TITR | 90410 | TT040 | UNF | 33DW-67126 | 20.6522 | 1.4336 | 6.9419 | 23 | mg/L
Acid Neutralizing Capacity (ANC; as CaCO3), UNF, TITR | 90410 | TT040 | UNF | 33DW/6700 | 89.1304 | 0.62554 | 0.70183 | 23 | mg/L
Acid Neutralizing Capacity (ANC; as CaCO3), UNF, TITR | 90410 | TT040 | UNF | 33DW/6702 | 120.05 | 0.51042 | 0.42517 | 20 | mg/L
Acid Neutralizing Capacity (ANC; as CaCO3), UNF, TITR | 90410 | TT040 | UNF | 33DW/6704 | 82.75 | 0.46291 | 0.55941 | 8 | mg/L
Acid Neutralizing Capacity (ANC; as CaCO3), UNF, TITR | 90410 | TT040 | UNF | 33DW/6706 | 5.4462 | 0.44836 | 8.2326 | 13 | mg/L
Acid Neutralizing Capacity (ANC; as CaCO3), UNF, TITR | 90410 | TT040 | UNF | 33DW/6708 | 60.4091 | 0.79637 | 1.3183 | 22 | mg/L
Acid Neutralizing Capacity (ANC; as CaCO3), UNF, TITR | 90410 | TT040 | UNF | 33DW/6710 | 57 | 0.70711 | 1.2405 | 21 | mg/L
Acid Neutralizing Capacity (ANC; as CaCO3), UNF, TITR | 90410 | TT040 | UNF | 33DW/6712 | 22.9333 | 0.45774 | 1.9959 | 15 | mg/L
Acid Neutralizing Capacity (ANC; as CaCO3), UNF, TITR | 90410 | TT040 | UNF | 33DW/6714 | 25.0909 | 0.81118 | 3.233 | 22 | mg/L
Acid Neutralizing Capacity (ANC; as CaCO3), UNF, TITR | 90410 | TT040 | UNF | 33DW/6798 | 116.2 | 0.63246 | 0.54428 | 10 | mg/L
Acid Neutralizing Capacity (ANC; as CaCO3), UNF, TITR | 90410 | TT040 | UNF | 33M6/67DW | 9.5185 | 0.50918 | 5.3493 | 27 | mg/L
Acid Neutralizing Capacity (ANC; as CaCO3), UNF, TITR | 90410 | TT040 | UNF | 5000/5002 | 157.3333 | 0.5164 | 0.32822 | 6 | mg/L
Acid Neutralizing Capacity (ANC; as CaCO3), UNF, TITR | 90410 | TT040 | UNF | 5000/5096 | 127.1667 | 4.2322 | 3.3281 | 18 | mg/L
Acid Neutralizing Capacity (ANC; as CaCO3), UNF, TITR | 90410 | TT040 | UNF | 5000/5098 | 154.7273 | 1.1037 | 0.71333 | 11 | mg/L
Acid Neutralizing Capacity (ANC; as CaCO3), UNF, TITR | 90410 | TT040 | UNF | 5002/5004 | 151.7143 | 0.48795 | 0.32162 | 7 | mg/L
Acid Neutralizing Capacity (ANC; as CaCO3), UNF, TITR | 90410 | TT040 | UNF | 5004/50DW | 62.1667 | 0.8165 | 1.3134 | 24 | mg/L
Acid Neutralizing Capacity (ANC; as CaCO3), UNF, TITR | 90410 | TT040 | UNF | 5006/5004 | 65.1667 | 0.83485 | 1.2811 | 12 | mg/L
Acid Neutralizing Capacity (ANC; as CaCO3), UNF, TITR | 90410 | TT040 | UNF | 5010/5004 | 102.8125 | 1.0468 | 1.0182 | 16 | mg/L
Acid Neutralizing Capacity (ANC; as CaCO3), UNF, TITR | 90410 | TT040 | UNF | 5010/5008 | 87.3077 | 1.2506 | 1.4325 | 13 | mg/L
Acid Neutralizing Capacity (ANC; as CaCO3), UNF, TITR | 90410 | TT040 | UNF | 50106-50104 | 67.5 | 0.54772 | 0.81144 | 6 | mg/L
Acid Neutralizing Capacity (ANC; as CaCO3), UNF, TITR | 90410 | TT040 | UNF | 50106-50112 | 20.5 | 1.6053 | 7.8306 | 14 | mg/L
Acid Neutralizing Capacity (ANC; as CaCO3), UNF, TITR | 90410 | TT040 | UNF | 50110-50112 | 58.1667 | 0.93744 | 1.6116 | 12 | mg/L
Acid Neutralizing Capacity (ANC; as CaCO3), UNF, TITR | 90410 | TT040 | UNF | 50110-50118 | 127.25 | 1.0553 | 0.8293 | 12 | mg/L
Acid Neutralizing Capacity (ANC; as CaCO3), UNF, TITR | 90410 | TT040 | UNF | 50114-50112 | 34.9 | 1.2867 | 3.6868 | 10 | mg/L
Acid Neutralizing Capacity (ANC; as CaCO3), UNF, TITR | 90410 | TT040 | UNF | 50120-50112 | 71.6667 | 0.98473 | 1.374 | 12 | mg/L
Acid Neutralizing Capacity (ANC; as CaCO3), UNF, TITR | 90410 | TT040 | UNF | 50120-50124 | 177 | 1.8257 | 1.0315 | 10 | mg/L
Acid Neutralizing Capacity (ANC; as CaCO3), UNF, TITR | 90410 | TT040 | UNF | 50120-50128 | 141.375 | 0.87539 | 0.6192 | 24 | mg/L
Acid Neutralizing Capacity (ANC; as CaCO3), UNF, TITR | 90410 | TT040 | UNF | 50126-50122 | 33.8333 | 0.57735 | 1.7065 | 12 | mg/L
Acid Neutralizing Capacity (ANC; as CaCO3), UNF, TITR | 90410 | TT040 | UNF | 50126-50124 | 134.6667 | 1.6697 | 1.2399 | 12 | mg/L
Acid Neutralizing Capacity (ANC; as CaCO3), UNF, TITR | 90410 | TT040 | UNF | 50126-50128 | 102.1818 | 0.75076 | 0.73473 | 11 | mg/L
Acid Neutralizing Capacity (ANC; as CaCO3), UNF, TITR | 90410 | TT040 | UNF | 50128-50132 | 133.6111 | 0.91644 | 0.6859 | 18 | mg/L
Acid Neutralizing Capacity (ANC; as CaCO3), UNF, TITR | 90410 | TT040 | UNF | 50128-50134 | 118.9167 | 1.1645 | 0.97926 | 12 | mg/L
Acid Neutralizing Capacity (ANC; as CaCO3), UNF, TITR | 90410 | TT040 | UNF | 50130-50132 | 75.0962 | 0.37582 | 0.50045 | 24 | mg/L
Acid Neutralizing Capacity (ANC; as CaCO3), UNF, TITR | 90410 | TT040 | UNF | 50130-50136 | 104.9767 | 0.3977 | 0.37885 | 30 | mg/L
Acid Neutralizing Capacity (ANC; as CaCO3), UNF, TITR | 90410 | TT040 | UNF | 50132-50134 | 80.1326 | 0.32615 | 0.40701 | 18 | mg/L
Acid Neutralizing Capacity (ANC; as CaCO3), UNF, TITR | 90410 | TT040 | UNF | 50134-50136 | 109.4229 | 0.61245 | 0.55971 | 68 | mg/L
Acid Neutralizing Capacity (ANC; as CaCO3), UNF, TITR | 90410 | TT040 | UNF | 50134-50140 | 88.5751 | 0.58477 | 0.66019 | 18 | mg/L
Acid Neutralizing Capacity (ANC; as CaCO3), UNF, TITR | 90410 | TT040 | UNF | 50136-50138 | 94.5749 | 0.65526 | 0.69285 | 30 | mg/L
Acid Neutralizing Capacity (ANC; as CaCO3), UNF, TITR | 90410 | TT040 | UNF | 50138-50140 | 74.5639 | 0.66943 | 0.89779 | 46 | mg/L
Acid Neutralizing Capacity (ANC; as CaCO3), UNF, TITR | 90410 | TT040 | UNF | 5014/5012 | 35.3 | 0.48305 | 1.3684 | 10 | mg/L
Acid Neutralizing Capacity (ANC; as CaCO3), UNF, TITR | 90410 | TT040 | UNF | 5014/5096 | 79 | 0.96609 | 1.2229 | 16 | mg/L
Acid Neutralizing Capacity (ANC; as CaCO3), UNF, TITR | 90410 | TT040 | UNF | 50140-50144 | 99.5517 | 1.1073 | 1.1123 | 18 | mg/L
Acid Neutralizing Capacity (ANC; as CaCO3), UNF, TITR | 90410 | TT040 | UNF | 50142-50144 | 133.5635 | 1.2182 | 0.91205 | 34 | mg/L
Acid Neutralizing Capacity (ANC; as CaCO3), UNF, TITR | 90410 | TT040 | UNF | 50152-50DIW | 3.8558 | 0.19693 | 5.1074 | 24 | mg/l CaCO3
Acid Neutralizing Capacity (ANC; as CaCO3), UNF, TITR | 90410 | TT040 | UNF | 5094/5082 | 142.5 | 0.57735 | 0.40516 | 4 | mg/L
Acid Neutralizing Capacity (ANC; as CaCO3), UNF, TITR | 90410 | TT040 | UNF | 5094/50M4 | 137.1538 | 1.3445 | 0.98029 | 13 | mg/L
Acid Neutralizing Capacity (ANC; as CaCO3), UNF, TITR | 90410 | TT040 | UNF | 5094/50M6 | 133.75 | 0.5 | 0.37383 | 4 | mg/L
Acid Neutralizing Capacity (ANC; as CaCO3), UNF, TITR | 90410 | TT040 | UNF | 5096/50DW | 61.5 | 0.65044 | 1.0576 | 14 | mg/L
Acid Neutralizing Capacity (ANC; as CaCO3), UNF, TITR | 90410 | TT040 | UNF | 5098/5004 | 149.1667 | 0.40825 | 0.27369 | 6 | mg/L
Acid Neutralizing Capacity (ANC; as CaCO3), UNF, TITR | 90410 | TT040 | UNF | 5098/50DW | 86 | 2 | 2.3256 | 6 | mg/L
Acid Neutralizing Capacity (ANC; as CaCO3), UNF, TITR | 90410 | TT040 | UNF | 50DIW-50128 | 87.4865 | 1.0703 | 1.2234 | 37 | mg/L
Acid Neutralizing Capacity (ANC; as CaCO3), UNF, TITR | 90410 | TT040 | UNF | 50DIW-50130 | 29.7737 | 0.40848 | 1.3719 | 30 | mg/L
Acid Neutralizing Capacity (ANC; as CaCO3), UNF, TITR | 90410 | TT040 | UNF | 50DIW-50136 | 78.5276 | 0.64424 | 0.8204 | 52 | mg/L
Acid Neutralizing Capacity (ANC; as CaCO3), UNF, TITR | 90410 | TT040 | UNF | 50DIW-50138 | 18.9357 | 0.56854 | 3.0025 | 52 | mg/L
Acid Neutralizing Capacity (ANC; as CaCO3), UNF, TITR | 90410 | TT040 | UNF | 50DW-50104 | 64.1538 | 1.1435 | 1.7825 | 13 | mg/L
Acid Neutralizing Capacity (ANC; as CaCO3), UNF, TITR | 90410 | TT040 | UNF | 50DW-50112 | 17.1731 | 1.2162 | 7.0823 | 52 | mg/L
Acid Neutralizing Capacity (ANC; as CaCO3), UNF, TITR | 90410 | TT040 | UNF | 50DW-50118 | 84.5833 | 0.66856 | 0.79041 | 12 | mg/L
Acid Neutralizing Capacity (ANC; as CaCO3), UNF, TITR | 90410 | TT040 | UNF | 50DW-50122 | 20.0833 | 0.51493 | 2.564 | 12 | mg/L
Acid Neutralizing Capacity (ANC; as CaCO3), UNF, TITR | 90410 | TT040 | UNF | 50DW-50124 | 120.625 | 0.76967 | 0.63807 | 24 | mg/L
Acid Neutralizing Capacity (ANC; as CaCO3), UNF, TITR | 90410 | TT040 | UNF | 50DW/5004 | 63.0714 | 1.4392 | 2.2819 | 14 | mg/L
Acid Neutralizing Capacity (ANC; as CaCO3), UNF, TITR | 90410 | TT040 | UNF | 50DW/5008 | 46 | 0.68599 | 1.4913 | 18 | mg/L
Acid Neutralizing Capacity (ANC; as CaCO3), UNF, TITR | 90410 | TT040 | UNF | 50DW/5012 | 17.5714 | 0.64621 | 3.6776 | 14 | mg/L
Acid Neutralizing Capacity (ANC; as CaCO3), UNF, TITR | 90410 | TT040 | UNF | 50DW/5082 | 17.75 | 0.95743 | 5.394 | 4 | mg/L
Acid Neutralizing Capacity (ANC; as CaCO3), UNF, TITR | 90410 | TT040 | UNF | 50DW/5096 | 61.9048 | 0.94365 | 1.5244 | 21 | mg/L
Acid Neutralizing Capacity (ANC; as CaCO3), UNF, TITR | 90410 | TT040 | UNF | 50DW/5098 | 87.1667 | 0.40825 | 0.46835 | 6 | mg/L
Acid Neutralizing Capacity (ANC; as CaCO3), UNF, TITR | 90410 | TT040 | UNF | 50M6/50DW | 13.3 | 0.48305 | 3.6319 | 10 | mg/L
Acid Neutralizing Capacity (ANC; as CaCO3), UNF, TITR | 90410 | TT040 | UNF | 67DIW-33120 | 38.6842 | 0.47757 | 1.2345 | 19 | mg/L
Acid Neutralizing Capacity (ANC; as CaCO3), UNF, TITR | 90410 | TT040 | UNF | 67DIW-33122 | 13.75 | 0.44721 | 3.2525 | 16 | mg/L
Acid Neutralizing Capacity (ANC; as CaCO3), UNF, TITR | 90410 | TT040 | UNF | 67DIW-33130 | 19.8333 | 0.38925 | 1.9626 | 12 | mg/L
Acid Neutralizing Capacity (ANC; as CaCO3), UNF, TITR | 90410 | TT040 | UNF | 67DIW-33132 | 33 | 0.29488 | 0.89359 | 24 | mg/L
Acid Neutralizing Capacity (ANC; as CaCO3), UNF, TITR | 90410 | TT040 | UNF | 67DW-33104 | 42.2 | 1.4243 | 3.3751 | 15 | mg/L
Acid Neutralizing Capacity (ANC; as CaCO3), UNF, TITR | 90410 | TT040 | UNF | 67DW-33114 | 14.4688 | 0.87931 | 6.0773 | 32 | mg/L
Acid Neutralizing Capacity (ANC; as CaCO3), UNF, TITR | 90410 | TT040 | UNF | 67DW-33118 | 58.5333 | 1.5976 | 2.7294 | 15 | mg/L
Acid Neutralizing Capacity (ANC; as CaCO3), UNF, TITR | 90410 | TT040 | UNF | 67DW-33120 | 38.0635 | 1.3781 | 3.6205 | 63 | mg/L
Acid Neutralizing Capacity (ANC; as CaCO3), UNF, TITR | 90410 | TT040 | UNF | 67DW-33122 | 14.0667 | 0.59362 | 4.22 | 15 | mg/L
Acid Neutralizing Capacity (ANC; as CaCO3), UNF, TITR | 90410 | TT040 | UNF | 75DIW-25130 | 15.6592 | 0.43927 | 2.8052 | 22 | mg/L
Acid Neutralizing Capacity (ANC; as CaCO3), UNF, TITR | 90410 | TT040 | UNF | 75DIW-25138 | 10.4108 | 0.26163 | 2.5131 | 22 | mg/L
Acid Neutralizing Capacity (ANC; as CaCO3), UNF, TITR | 90410 | TT040 | UNF | 75DIW-25144 | 23.1061 | 0.3073 | 1.33 | 29 | mg/L
Acid Neutralizing Capacity (ANC; as CaCO3), UNF, TITR | 90410 | TT040 | UNF | ST00 | 133.7222 | 1.3198 | 0.98696 | 18 | mg/L
Acid Neutralizing Capacity (ANC; as CaCO3), UNF, TITR | 90410 | TT040 | UNF | ST82 | 32.5 | 0.51299 | 1.5784 | 20 | mg/L
Acid Neutralizing Capacity (ANC; as CaCO3), UNF, TITR | 90410 | TT040 | UNF | ST94 | 247.96 | 2.2818 | 0.92023 | 25 | mg/L
Acid Neutralizing Capacity (ANC; as CaCO3), UNF, TITR | 90410 | TT040 | UNF | ST96 | 119.4706 | 0.71743 | 0.60051 | 17 | mg/L
Acid Neutralizing Capacity (ANC; as CaCO3), UNF, TITR | 90410 | TT040 | UNF | ST98 | 174.6875 | 1.0145 | 0.58074 | 16 | mg/L
Acid Neutralizing Capacity (ANC; as CaCO3), UNF, TITR | 90410 | TT040 | UNF | STM6 | 25.9091 | 0.29424 | 1.1357 | 22 | mg/L