## IBSP Data
Parameter Description | Parmcode | Methcode | Phase | Blind Sample ID | Mean | Standard Deviation | Percent RSD | Number of Observations | Units
Orthophosphate (PO4 as P), FIL, COL | 00671 | CL054 | FIL | C18 | 0.08283 | 0.0081753 | 9.87 | 53 | mg/L
Orthophosphate (PO4 as P), FIL, COL | 00671 | CL054 | FIL | C19 | 0.082308 | 0.0084173 | 10.2266 | 39 | mg/L
Orthophosphate (PO4 as P), FIL, COL | 00671 | CL054 | FIL | F10 | 0.615 | 0.01291 | 2.0992 | 4 | mg/L
Orthophosphate (PO4 as P), FIL, COL | 00671 | CL054 | FIL | F14 | 0.32571 | 0.083038 | 25.494 | 7 | mg/L
Orthophosphate (PO4 as P), FIL, COL | 00671 | CL054 | FIL | F15 | 0.99429 | 0.049618 | 4.9903 | 7 | mg/L
Orthophosphate (PO4 as P), FIL, COL | 00671 | CL054 | FIL | F3 | 1.2538 | 0.064689 | 5.1592 | 26 | mg/L
Orthophosphate (PO4 as P), FIL, COL | 00671 | CL054 | FIL | F7 | 0.33343 | 0.056253 | 16.871 | 35 | mg/L
Orthophosphate (PO4 as P), FIL, COL | 00671 | CL054 | FIL | F9 | 4.2769 | 0.21662 | 5.0648 | 13 | mg/L
Orthophosphate (PO4 as P), FIL, COL | 00671 | CL054 | FIL | N14 | 0.284 | 0.02881 | 10.1443 | 5 | mg/L
Orthophosphate (PO4 as P), FIL, COL | 00671 | CL054 | FIL | N15 | 0.1924 | 0.013637 | 7.0877 | 50 | mg/L
Orthophosphate (PO4 as P), FIL, COL | 00671 | CL054 | FIL | N16 | 1.3438 | 0.10308 | 7.6709 | 16 | mg/L
Orthophosphate (PO4 as P), FIL, COL | 00671 | CL054 | FIL | N17 | 0.21545 | 0.012933 | 6.0028 | 11 | mg/L
Orthophosphate (PO4 as P), FIL, COL | 00671 | CL054 | FIL | N18 | 0.07375 | 0.01598 | 21.6677 | 8 | mg/L
Orthophosphate (PO4 as P), FIL, COL | 00671 | CL054 | FIL | N20 | 0.47 | 0.02 | 4.2553 | 3 | mg/L
Orthophosphate (PO4 as P), FIL, COL | 00671 | CL054 | FIL | N21 | 0.34474 | 0.010733 | 3.1135 | 19 | mg/L
Orthophosphate (PO4 as P), FIL, COL | 00671 | CL054 | FIL | N23 | 0.47661 | 0.014457 | 3.0333 | 59 | mg/L
Orthophosphate (PO4 as P), FIL, COL | 00671 | CL054 | FIL | N24 | 1.0889 | 0.070624 | 6.4857 | 37 | mg/L
Orthophosphate (PO4 as P), FIL, COL | 00671 | CL054 | FIL | N26 | 0.2125 | 0.012463 | 5.8648 | 48 | mg/L
Orthophosphate (PO4 as P), FIL, COL | 00671 | CL054 | FIL | N27 | 1.0903 | 0.030054 | 2.7564 | 31 | mg/L
Orthophosphate (PO4 as P), FIL, COL | 00671 | CL054 | FIL | N28 | 0.14284 | 0.012983 | 9.0891 | 74 | mg/L
Orthophosphate (PO4 as P), FIL, COL | 00671 | CL054 | FIL | N29 | 0.50803 | 0.022953 | 4.518 | 66 | mg/L
Orthophosphate (PO4 as P), FIL, COL | 00671 | CL054 | FIL | N30 | 0.2371 | 0.016188 | 6.8276 | 69 | mg/L
Orthophosphate (PO4 as P), FIL, COL | 00671 | CL054 | FIL | N31 | 1.4891 | 0.079915 | 5.3668 | 64 | mg/L
Orthophosphate (PO4 as P), FIL, COL | 00671 | CL054 | FIL | N32 | 0.087447 | 0.0073627 | 8.4196 | 47 | mg/L
Orthophosphate (PO4 as P), FIL, COL | 00671 | CL054 | FIL | N33 | 0.8342 | 0.024668 | 2.9571 | 50 | mg/L
Orthophosphate (PO4 as P), FIL, COL | 00671 | CL054 | FIL | N34 | 0.19795 | 0.0095293 | 4.814 | 122 | mg/L
Orthophosphate (PO4 as P), FIL, COL | 00671 | CL054 | FIL | N35 | 0.90545 | 0.017048 | 1.8828 | 132 | mg/L
Orthophosphate (PO4 as P), FIL, COL | 00671 | CL054 | FIL | N36 | 0.20767 | 0.006073 | 2.9243 | 86 | mg/L
Orthophosphate (PO4 as P), FIL, COL | 00671 | CL054 | FIL | N37 | 1.0946 | 0.030807 | 2.8143 | 93 | mg/L
Orthophosphate (PO4 as P), FIL, COL | 00671 | CL054 | FIL | N38 | 0.084507 | 0.0062767 | 7.4274 | 71 | mg/L
Orthophosphate (PO4 as P), FIL, COL | 00671 | CL054 | FIL | N39 | 0.90319 | 0.028375 | 3.1416 | 72 | mg/L
Orthophosphate (PO4 as P), FIL, COL | 00671 | CL054 | FIL | N40 | 0.052941 | 0.0081146 | 15.3276 | 68 | mg/L
Orthophosphate (PO4 as P), FIL, COL | 00671 | CL054 | FIL | N41 | 1.208 | 0.053927 | 4.4641 | 75 | mg/L