## IBSP Data
Parameter Description | Parmcode | Methcode | Phase | Water Year | Lab Sample ID | Analysis Date | Remark Code | Lab Value | Expected Conc. | % Recov | % Bias | 1 FPS | # of FPS (SD) | Report Level | Labcode | Data Qualifier1 | Data Qualifier2 | Data Qualifier3 | Units | Blind Sample ID | Setno
Phosphorus (as P), UNF, CFA, ACD-P, LL | 00665 | CL021 | UNF | 2002 | 2830025 | 2001-10-10 |  | 0.0701 | 0.068 | 103.0882 | 3.0882 | 0.006652 | 0.31569 | 0.008 | 2333 |  |  |  | mg/L | N71
Phosphorus (as P), UNF, CFA, ACD-P, LL | 00665 | CL021 | UNF | 2002 | 2830026 | 2001-10-10 |  | 0.0697 | 0.068 | 102.5 | 2.5 | 0.006652 | 0.25556 | 0.008 | 2333 |  |  |  | mg/L | N71
Phosphorus (as P), UNF, CFA, ACD-P, LL | 00665 | CL021 | UNF | 2002 | 2830024 | 2001-10-10 |  | 0.0695 | 0.068 | 102.2059 | 2.2059 | 0.006652 | 0.2255 | 0.008 | 2333 |  |  |  | mg/L as P | N71
Phosphorus (as P), UNF, CFA, ACD-P, LL | 00665 | CL021 | UNF | 2002 | 2830027 | 2001-10-10 |  | 0.0692 | 0.068 | 101.7647 | 1.7647 | 0.006652 | 0.1804 | 0.008 | 2333 |  |  |  | mg/L as P | N71
Phosphorus (as P), UNF, CFA, ACD-P, LL | 00665 | CL021 | UNF | 2002 | 2840029 | 2001-10-11 |  | 0.0711 | 0.068 | 104.5588 | 4.5588 | 0.006652 | 0.46603 | 0.008 | 2333 |  |  |  | mg/L | N71
Phosphorus (as P), UNF, CFA, ACD-P, LL | 00665 | CL021 | UNF | 2002 | 2840030 | 2001-10-11 |  | 0.0728 | 0.068 | 107.0588 | 7.0588 | 0.006652 | 0.72159 | 0.008 | 2333 |  |  |  | mg/L as P | N71
Phosphorus (as P), UNF, CFA, ACD-P, LL | 00665 | CL021 | UNF | 2002 | 2880019 | 2001-10-15 |  | 0.0685 | 0.068 | 100.7353 | 0.73529 | 0.006652 | 0.075165 | 0.008 | 2333 |  |  |  | mg/L | N71
Phosphorus (as P), UNF, CFA, ACD-P, LL | 00665 | CL021 | UNF | 2002 | 2880018 | 2001-10-15 |  | 0.0666 | 0.068 | 97.9412 | -2.0588 | 0.006652 | -0.21046 | 0.008 | 2333 |  |  |  | mg/L as P | N71
Phosphorus (as P), UNF, CFA, ACD-P, LL | 00665 | CL021 | UNF | 2002 | 2880141 | 2001-10-15 |  | 0.0674 | 0.068 | 99.1176 | -0.88235 | 0.006652 | -0.090198 | 0.008 | 2333 |  |  |  | mg/L as P | N71
Phosphorus (as P), UNF, CFA, ACD-P, LL | 00665 | CL021 | UNF | 2002 | 2890020 | 2001-10-16 |  | 0.0665 | 0.068 | 97.7941 | -2.2059 | 0.006652 | -0.2255 | 0.008 | 2333 |  |  |  | mg/L as P | N71
Phosphorus (as P), UNF, CFA, ACD-P, LL | 00665 | CL021 | UNF | 2002 | 2900235 | 2001-10-17 |  | 0.0683 | 0.068 | 100.4412 | 0.44118 | 0.006652 | 0.045099 | 0.008 | 2333 |  |  |  | mg/L as P | N71
Phosphorus (as P), UNF, CFA, ACD-P, LL | 00665 | CL021 | UNF | 2002 | 2920097 | 2001-10-19 |  | 0.0668 | 0.068 | 98.2353 | -1.7647 | 0.006652 | -0.1804 | 0.008 | 2333 |  |  |  | mg/L as P | N71
Phosphorus (as P), UNF, CFA, ACD-P, LL | 00665 | CL021 | UNF | 2002 | 2920098 | 2001-10-19 |  | 0.0666 | 0.068 | 97.9412 | -2.0588 | 0.006652 | -0.21046 | 0.008 | 2333 |  |  |  | mg/L as P | N71
Phosphorus (as P), UNF, CFA, ACD-P, LL | 00665 | CL021 | UNF | 2002 | 2950105 | 2001-10-22 |  | 0.0643 | 0.068 | 94.5588 | -5.4412 | 0.006652 | -0.55622 | 0.008 | 2333 |  |  |  | mg/L as P | N71
Phosphorus (as P), UNF, CFA, ACD-P, LL | 00665 | CL021 | UNF | 2002 | 2960007 | 2001-10-23 |  | 0.063 | 0.068 | 92.6471 | -7.3529 | 0.006652 | -0.75165 | 0.008 | 2333 |  |  |  | mg/L as P | N71
Phosphorus (as P), UNF, CFA, ACD-P, LL | 00665 | CL021 | UNF | 2002 | 2990053 | 2001-10-26 |  | 0.0665 | 0.068 | 97.7941 | -2.2059 | 0.006652 | -0.2255 | 0.008 | 2333 |  |  |  | mg/L as P | N71
Phosphorus (as P), UNF, CFA, ACD-P, LL | 00665 | CL021 | UNF | 2002 | 2990054 | 2001-10-26 |  | 0.0666 | 0.068 | 97.9412 | -2.0588 | 0.006652 | -0.21046 | 0.008 | 2333 |  |  |  | mg/L as P | N71
Phosphorus (as P), UNF, CFA, ACD-P, LL | 00665 | CL021 | UNF | 2002 | 2990055 | 2001-10-26 |  | 0.066 | 0.068 | 97.0588 | -2.9412 | 0.006652 | -0.30066 | 0.008 | 2333 |  |  |  | mg/L as P | N71
Phosphorus (as P), UNF, CFA, ACD-P, LL | 00665 | CL021 | UNF | 2002 | 3030148 | 2001-10-30 |  | 0.0696 | 0.068 | 102.3529 | 2.3529 | 0.006652 | 0.24053 | 0.008 | 2333 |  |  |  | mg/L as P | N71
Phosphorus (as P), UNF, CFA, ACD-P, LL | 00665 | CL021 | UNF | 2002 | 3030149 | 2001-10-30 |  | 0.0719 | 0.068 | 105.7353 | 5.7353 | 0.006652 | 0.58629 | 0.008 | 2333 |  |  |  | mg/L as P | N71
Phosphorus (as P), UNF, CFA, ACD-P, LL | 00665 | CL021 | UNF | 2002 | 3050004 | 2001-11-01 |  | 0.0687 | 0.068 | 101.0294 | 1.0294 | 0.006652 | 0.10523 | 0.008 | 2333 |  |  |  | mg/L as P | N71
Phosphorus (as P), UNF, CFA, ACD-P, LL | 00665 | CL021 | UNF | 2002 | 3090183 | 2001-11-05 |  | 0.0666 | 0.068 | 97.9412 | -2.0588 | 0.006652 | -0.21046 | 0.008 | 2333 |  |  |  | mg/L as P | N71
Phosphorus (as P), UNF, CFA, ACD-P, LL | 00665 | CL021 | UNF | 2002 | 3100008 | 2001-11-06 |  | 0.0668 | 0.068 | 98.2353 | -1.7647 | 0.006652 | -0.1804 | 0.008 | 2333 |  |  |  | mg/L as P | N71
Phosphorus (as P), UNF, CFA, ACD-P, LL | 00665 | CL021 | UNF | 2002 | 3110121 | 2001-11-07 |  | 0.0657 | 0.068 | 96.6176 | -3.3824 | 0.006652 | -0.34576 | 0.008 | 2333 |  |  |  | mg/L as P | N71
Phosphorus (as P), UNF, CFA, ACD-P, LL | 00665 | CL021 | UNF | 2002 | 3120015 | 2001-11-08 |  | 0.0667 | 0.068 | 98.0882 | -1.9118 | 0.006652 | -0.19543 | 0.008 | 2333 |  |  |  | mg/L as P | N71
Phosphorus (as P), UNF, CFA, ACD-P, LL | 00665 | CL021 | UNF | 2002 | 3180078 | 2001-11-14 |  | 0.0671 | 0.068 | 98.6765 | -1.3235 | 0.006652 | -0.1353 | 0.008 | 2333 |  |  |  | mg/L as P | N71
Phosphorus (as P), UNF, CFA, ACD-P, LL | 00665 | CL021 | UNF | 2002 | 3180077 | 2001-11-14 |  | 0.0673 | 0.068 | 98.9706 | -1.0294 | 0.006652 | -0.10523 | 0.008 | 2333 |  |  |  | mg/L as P | N71
Phosphorus (as P), UNF, CFA, ACD-P, LL | 00665 | CL021 | UNF | 2002 | 3180079 | 2001-11-14 |  | 0.0672 | 0.068 | 98.8235 | -1.1765 | 0.006652 | -0.12026 | 0.008 | 2333 |  |  |  | mg/L as P | N71
Phosphorus (as P), UNF, CFA, ACD-P, LL | 00665 | CL021 | UNF | 2002 | 3190008 | 2001-11-15 |  | 0.0681 | 0.068 | 100.1471 | 0.14706 | 0.006652 | 0.015033 | 0.008 | 2333 |  |  |  | mg/L as P | N71
Phosphorus (as P), UNF, CFA, ACD-P, LL | 00665 | CL021 | UNF | 2002 | 3200026 | 2001-11-16 |  | 0.0674 | 0.068 | 99.1176 | -0.88235 | 0.006652 | -0.090198 | 0.008 | 2333 |  |  |  | mg/L as P | N71
Phosphorus (as P), UNF, CFA, ACD-P, LL | 00665 | CL021 | UNF | 2002 | 3250038 | 2001-11-21 |  | 0.0674 | 0.068 | 99.1176 | -0.88235 | 0.006652 | -0.090198 | 0.008 | 2333 |  |  |  | mg/L as P | N71
Phosphorus (as P), UNF, CFA, ACD-P, LL | 00665 | CL021 | UNF | 2002 | 3250037 | 2001-11-21 |  | 0.0669 | 0.068 | 98.3824 | -1.6176 | 0.006652 | -0.16536 | 0.008 | 2333 |  |  |  | mg/L as P | N71
Phosphorus (as P), UNF, CFA, ACD-P, LL | 00665 | CL021 | UNF | 2002 | 3250036 | 2001-11-21 |  | 0.0663 | 0.068 | 97.5 | -2.5 | 0.006652 | -0.25556 | 0.008 | 2333 |  |  |  | mg/L as P | N71
Phosphorus (as P), UNF, CFA, ACD-P, LL | 00665 | CL021 | UNF | 2002 | 3250039 | 2001-11-21 |  | 0.0675 | 0.068 | 99.2647 | -0.73529 | 0.006652 | -0.075165 | 0.008 | 2333 |  |  |  | mg/L as P | N71
Phosphorus (as P), UNF, CFA, ACD-P, LL | 00665 | CL021 | UNF | 2002 | 3300035 | 2001-11-26 |  | 0.0682 | 0.068 | 100.2941 | 0.29412 | 0.006652 | 0.030066 | 0.008 | 2333 |  |  |  | mg/L as P | N71
Phosphorus (as P), UNF, CFA, ACD-P, LL | 00665 | CL021 | UNF | 2002 | 3330015 | 2001-11-29 |  | 0.0659 | 0.068 | 96.9118 | -3.0882 | 0.006652 | -0.31569 | 0.008 | 2333 |  |  |  | mg/L as P | N71
Phosphorus (as P), UNF, CFA, ACD-P, LL | 00665 | CL021 | UNF | 2002 | 3330016 | 2001-11-29 |  | 0.0658 | 0.068 | 96.7647 | -3.2353 | 0.006652 | -0.33073 | 0.008 | 2333 |  |  |  | mg/L as P | N71
Phosphorus (as P), UNF, CFA, ACD-P, LL | 00665 | CL021 | UNF | 2002 | 3330014 | 2001-11-29 |  | 0.0676 | 0.068 | 99.4118 | -0.58824 | 0.006652 | -0.060132 | 0.008 | 2333 |  |  |  | mg/L as P | N71
Phosphorus (as P), UNF, CFA, ACD-P, LL | 00665 | CL021 | UNF | 2002 | 3340129 | 2001-11-30 |  | 0.0661 | 0.068 | 97.2059 | -2.7941 | 0.006652 | -0.28563 | 0.008 | 2333 |  |  |  | mg/L as P | N71
Phosphorus (as P), UNF, CFA, ACD-P, LL | 00665 | CL021 | UNF | 2002 | 3370119 | 2001-12-03 |  | 0.0665 | 0.068 | 97.7941 | -2.2059 | 0.006652 | -0.2255 | 0.008 | 2333 |  |  |  | mg/L as P | N71
Phosphorus (as P), UNF, CFA, ACD-P, LL | 00665 | CL021 | UNF | 2002 | 3390011 | 2001-12-05 |  | 0.0676 | 0.068 | 99.4118 | -0.58824 | 0.006652 | -0.060132 | 0.008 | 2333 |  |  |  | mg/L as P | N71
Phosphorus (as P), UNF, CFA, ACD-P, LL | 00665 | CL021 | UNF | 2002 | 3400026 | 2001-12-06 |  | 0.067 | 0.068 | 98.5294 | -1.4706 | 0.006652 | -0.15033 | 0.008 | 2333 |  |  |  | mg/L as P | N71
Phosphorus (as P), UNF, CFA, ACD-P, LL | 00665 | CL021 | UNF | 2002 | 3400025 | 2001-12-06 |  | 0.0675 | 0.068 | 99.2647 | -0.73529 | 0.006652 | -0.075165 | 0.008 | 2333 |  |  |  | mg/L as P | N71
Phosphorus (as P), UNF, CFA, ACD-P, LL | 00665 | CL021 | UNF | 2002 | 3410008 | 2001-12-07 |  | 0.0667 | 0.068 | 98.0882 | -1.9118 | 0.006652 | -0.19543 | 0.008 | 2333 |  |  |  | mg/L as P | N71
Phosphorus (as P), UNF, CFA, ACD-P, LL | 00665 | CL021 | UNF | 2002 | 3440137 | 2001-12-10 |  | 0.0671 | 0.068 | 98.6765 | -1.3235 | 0.006652 | -0.1353 | 0.008 | 2333 |  |  |  | mg/L as P | N71
Phosphorus (as P), UNF, CFA, ACD-P, LL | 00665 | CL021 | UNF | 2002 | 3450004 | 2001-12-11 |  | 0.0665 | 0.068 | 97.7941 | -2.2059 | 0.006652 | -0.2255 | 0.008 | 2333 |  |  |  | mg/L as P | N71
Phosphorus (as P), UNF, CFA, ACD-P, LL | 00665 | CL021 | UNF | 2002 | 3460011 | 2001-12-12 |  | 0.0703 | 0.068 | 103.3824 | 3.3824 | 0.006652 | 0.34576 | 0.008 | 2333 |  |  |  | mg/L as P | N71
Phosphorus (as P), UNF, CFA, ACD-P, LL | 00665 | CL021 | UNF | 2002 | 3470018 | 2001-12-13 |  | 0.0673 | 0.068 | 98.9706 | -1.0294 | 0.006652 | -0.10523 | 0.008 | 2333 |  |  |  | mg/L as P | N71
Phosphorus (as P), UNF, CFA, ACD-P, LL | 00665 | CL021 | UNF | 2002 | 3480011 | 2001-12-14 |  | 0.0665 | 0.068 | 97.7941 | -2.2059 | 0.006652 | -0.2255 | 0.008 | 2333 |  |  |  | mg/L as P | N71
Phosphorus (as P), UNF, CFA, ACD-P, LL | 00665 | CL021 | UNF | 2002 | 3510060 | 2001-12-17 |  | 0.0667 | 0.068 | 98.0882 | -1.9118 | 0.006652 | -0.19543 | 0.008 | 2333 |  |  |  | mg/L as P | N71
Phosphorus (as P), UNF, CFA, ACD-P, LL | 00665 | CL021 | UNF | 2002 | 3530016 | 2001-12-19 |  | 0.0677 | 0.068 | 99.5588 | -0.44118 | 0.006652 | -0.045099 | 0.008 | 2333 |  |  |  | mg/L as P | N71
Phosphorus (as P), UNF, CFA, ACD-P, LL | 00665 | CL021 | UNF | 2002 | 3530017 | 2001-12-20 |  | 0.0679 | 0.068 | 99.8529 | -0.14706 | 0.006652 | -0.015033 | 0.0037 | 2333 |  |  |  | mg/L as P | N71 | PELW01354A
Phosphorus (as P), UNF, CFA, ACD-P, LL | 00665 | CL021 | UNF | 2002 | 3540007 | 2001-12-20 |  | 0.0699 | 0.068 | 102.7941 | 2.7941 | 0.006652 | 0.28563 | 0.008 | 2333 |  |  |  | mg/L as P | N71
Phosphorus (as P), UNF, CFA, ACD-P, LL | 00665 | CL021 | UNF | 2002 | 3600195 | 2001-12-26 |  | 0.0681 | 0.068 | 100.1471 | 0.14706 | 0.006652 | 0.015033 | 0.008 | 2333 |  |  |  | mg/L as P | N71
Phosphorus (as P), UNF, CFA, ACD-P, LL | 00665 | CL021 | UNF | 2002 | 3620148 | 2001-12-28 |  | 0.0676 | 0.068 | 99.4118 | -0.58824 | 0.006652 | -0.060132 | 0.008 | 2333 |  |  |  | mg/L as P | N71
Phosphorus (as P), UNF, CFA, ACD-P, LL | 00665 | CL021 | UNF | 2002 | 3620146 | 2001-12-28 |  | 0.0678 | 0.068 | 99.7059 | -0.29412 | 0.006652 | -0.030066 | 0.008 | 2333 |  |  |  | mg/L as P | N71
Phosphorus (as P), UNF, CFA, ACD-P, LL | 00665 | CL021 | UNF | 2002 | 3620147 | 2001-12-28 |  | 0.0676 | 0.068 | 99.4118 | -0.58824 | 0.006652 | -0.060132 | 0.008 | 2333 |  |  |  | mg/L as P | N71
Phosphorus (as P), UNF, CFA, ACD-P, LL | 00665 | CL021 | UNF | 2002 | 3620145 | 2001-12-28 |  | 0.0671 | 0.068 | 98.6765 | -1.3235 | 0.006652 | -0.1353 | 0.008 | 2333 |  |  |  | mg/L as P | N71
Phosphorus (as P), UNF, CFA, ACD-P, LL | 00665 | CL021 | UNF | 2002 | 3650032 | 2001-12-31 |  | 0.0668 | 0.068 | 98.2353 | -1.7647 | 0.006652 | -0.1804 | 0.008 | 2333 |  |  |  | mg/L as P | N71
Phosphorus (as P), UNF, CFA, ACD-P, LL | 00665 | CL021 | UNF | 2002 | 0020004 | 2002-01-02 |  | 0.0666 | 0.068 | 97.9412 | -2.0588 | 0.006652 | -0.21046 | 0.008 | 2333 |  |  |  | mg/L as P | N71
Phosphorus (as P), UNF, CFA, ACD-P, LL | 00665 | CL021 | UNF | 2002 | 0080009 | 2002-01-08 |  | 0.0635 | 0.068 | 93.3824 | -6.6176 | 0.006652 | -0.67649 | 0.008 | 2333 |  |  |  | mg/L as P | N71
Phosphorus (as P), UNF, CFA, ACD-P, LL | 00665 | CL021 | UNF | 2002 | 0080011 | 2002-01-08 |  | 0.064 | 0.068 | 94.1176 | -5.8824 | 0.006652 | -0.60132 | 0.008 | 2333 |  |  |  | mg/L as P | N71
Phosphorus (as P), UNF, CFA, ACD-P, LL | 00665 | CL021 | UNF | 2002 | 0080010 | 2002-01-08 |  | 0.063 | 0.068 | 92.6471 | -7.3529 | 0.006652 | -0.75165 | 0.008 | 2333 |  |  |  | mg/L as P | N71
Phosphorus (as P), UNF, CFA, ACD-P, LL | 00665 | CL021 | UNF | 2002 | 0090006 | 2002-01-09 |  | 0.0651 | 0.068 | 95.7353 | -4.2647 | 0.006652 | -0.43596 | 0.008 | 2333 |  |  |  | mg/L as P | N71
Phosphorus (as P), UNF, CFA, ACD-P, LL | 00665 | CL021 | UNF | 2002 | 0100003 | 2002-01-10 |  | 0.0639 | 0.068 | 93.9706 | -6.0294 | 0.006652 | -0.61636 | 0.008 | 2333 |  |  |  | mg/L as P | N71
Phosphorus (as P), UNF, CFA, ACD-P, LL | 00665 | CL021 | UNF | 2002 | 0150032 | 2002-01-15 |  | 0.0651 | 0.068 | 95.7353 | -4.2647 | 0.006652 | -0.43596 | 0.008 | 2333 |  |  |  | mg/L as P | N71
Phosphorus (as P), UNF, CFA, ACD-P, LL | 00665 | CL021 | UNF | 2002 | 0150031 | 2002-01-15 |  | 0.0632 | 0.068 | 92.9412 | -7.0588 | 0.006652 | -0.72159 | 0.008 | 2333 |  |  |  | mg/L as P | N71
Phosphorus (as P), UNF, CFA, ACD-P, LL | 00665 | CL021 | UNF | 2002 | 0150033 | 2002-01-15 |  | 0.0633 | 0.068 | 93.0882 | -6.9118 | 0.006652 | -0.70655 | 0.008 | 2333 |  |  |  | mg/L as P | N71
Phosphorus (as P), UNF, CFA, ACD-P, LL | 00665 | CL021 | UNF | 2002 | 0160020 | 2002-01-16 |  | 0.0633 | 0.068 | 93.0882 | -6.9118 | 0.006652 | -0.70655 | 0.008 | 2333 |  |  |  | mg/L as P | N71
Phosphorus (as P), UNF, CFA, ACD-P, LL | 00665 | CL021 | UNF | 2002 | 0170009 | 2002-01-17 |  | 0.0633 | 0.068 | 93.0882 | -6.9118 | 0.006652 | -0.70655 | 0.008 | 2333 |  |  |  | mg/L as P | N71
Phosphorus (as P), UNF, CFA, ACD-P, LL | 00665 | CL021 | UNF | 2002 | 0220004 | 2002-01-22 |  | 0.0634 | 0.068 | 93.2353 | -6.7647 | 0.006652 | -0.69152 | 0.008 | 2333 |  |  |  | mg/L as P | N71
Phosphorus (as P), UNF, CFA, ACD-P, LL | 00665 | CL021 | UNF | 2002 | 0240016 | 2002-01-24 |  | 0.0639 | 0.068 | 93.9706 | -6.0294 | 0.006652 | -0.61636 | 0.008 | 2333 |  |  |  | mg/L as P | N71
Phosphorus (as P), UNF, CFA, ACD-P, LL | 00665 | CL021 | UNF | 2002 | 0240015 | 2002-01-24 |  | 0.0638 | 0.068 | 93.8235 | -6.1765 | 0.006652 | -0.63139 | 0.008 | 2333 |  |  |  | mg/L as P | N71
Phosphorus (as P), UNF, CFA, ACD-P, LL | 00665 | CL021 | UNF | 2002 | 0240017 | 2002-01-24 |  | 0.0637 | 0.068 | 93.6765 | -6.3235 | 0.006652 | -0.64642 | 0.008 | 2333 |  |  |  | mg/L as P | N71
Phosphorus (as P), UNF, CFA, ACD-P, LL | 00665 | CL021 | UNF | 2002 | 0240014 | 2002-01-24 |  | 0.0627 | 0.068 | 92.2059 | -7.7941 | 0.006652 | -0.79675 | 0.008 | 2333 |  |  |  | mg/L as P | N71
Phosphorus (as P), UNF, CFA, ACD-P, LL | 00665 | CL021 | UNF | 2002 | 0280079 | 2002-01-28 |  | 0.0627 | 0.068 | 92.2059 | -7.7941 | 0.006652 | -0.79675 | 0.008 | 2333 |  |  |  | mg/L as P | N71
Phosphorus (as P), UNF, CFA, ACD-P, LL | 00665 | CL021 | UNF | 2002 | 0310013 | 2002-01-31 |  | 0.0645 | 0.068 | 94.8529 | -5.1471 | 0.006652 | -0.52616 | 0.008 | 2333 |  |  |  | mg/L as P | N71
Phosphorus (as P), UNF, CFA, ACD-P, LL | 00665 | CL021 | UNF | 2002 | 0310014 | 2002-01-31 |  | 0.0649 | 0.068 | 95.4412 | -4.5588 | 0.006652 | -0.46603 | 0.008 | 2333 |  |  |  | mg/L as P | N71
Phosphorus (as P), UNF, CFA, ACD-P, LL | 00665 | CL021 | UNF | 2002 | 0310012 | 2002-01-31 |  | 0.064 | 0.068 | 94.1176 | -5.8824 | 0.006652 | -0.60132 | 0.008 | 2333 |  |  |  | mg/L as P | N71
Phosphorus (as P), UNF, CFA, ACD-P, LL | 00665 | CL021 | UNF | 2002 | 0320099 | 2002-02-01 |  | 0.0632 | 0.068 | 92.9412 | -7.0588 | 0.006652 | -0.72159 | 0.008 | 2333 |  |  |  | mg/L as P | N71
Phosphorus (as P), UNF, CFA, ACD-P, LL | 00665 | CL021 | UNF | 2002 | 0360003 | 2002-02-05 |  | 0.0641 | 0.068 | 94.2647 | -5.7353 | 0.006652 | -0.58629 | 0.008 | 2333 |  |  |  | mg/L as P | N71
Phosphorus (as P), UNF, CFA, ACD-P, LL | 00665 | CL021 | UNF | 2002 | 0360002 | 2002-02-05 |  | 0.0647 | 0.068 | 95.1471 | -4.8529 | 0.006652 | -0.49609 | 0.008 | 2333 |  |  |  | mg/L as P | N71
Phosphorus (as P), UNF, CFA, ACD-P, LL | 00665 | CL021 | UNF | 2002 | 0360004 | 2002-02-05 |  | 0.0652 | 0.068 | 95.8824 | -4.1176 | 0.006652 | -0.42093 | 0.008 | 2333 |  |  |  | mg/L as P | N71
Phosphorus (as P), UNF, CFA, ACD-P, LL | 00665 | CL021 | UNF | 2002 | 0370003 | 2002-02-06 |  | 0.0635 | 0.068 | 93.3824 | -6.6176 | 0.006652 | -0.67649 | 0.008 | 2333 |  |  |  | mg/L as P | N71
Phosphorus (as P), UNF, CFA, ACD-P, LL | 00665 | CL021 | UNF | 2002 | 0390016 | 2002-02-08 |  | 0.0627 | 0.068 | 92.2059 | -7.7941 | 0.006652 | -0.79675 | 0.008 | 2333 |  |  |  | mg/L as P | N71
Phosphorus (as P), UNF, CFA, ACD-P, LL | 00665 | CL021 | UNF | 2002 | 0390015 | 2002-02-12 |  | 0.0629 | 0.068 | 92.5 | -7.5 | 0.006652 | -0.76669 | 0.0037 | 2333 |  |  |  | mg/L as P | N71 | PELW02042A
Phosphorus (as P), UNF, CFA, ACD-P, LL | 00665 | CL021 | UNF | 2002 | 0430039 | 2002-02-12 |  | 0.0669 | 0.068 | 98.3824 | -1.6176 | 0.006652 | -0.16536 | 0.008 | 2333 |  |  |  | mg/L as P | N71
Phosphorus (as P), UNF, CFA, ACD-P, LL | 00665 | CL021 | UNF | 2002 | 0430040 | 2002-02-12 |  | 0.0669 | 0.068 | 98.3824 | -1.6176 | 0.006652 | -0.16536 | 0.008 | 2333 |  |  |  | mg/L as P | N71
Phosphorus (as P), UNF, CFA, ACD-P, LL | 00665 | CL021 | UNF | 2002 | 0440003 | 2002-02-13 |  | 0.0665 | 0.068 | 97.7941 | -2.2059 | 0.006652 | -0.2255 | 0.008 | 2333 |  |  |  | mg/L as P | N71
Phosphorus (as P), UNF, CFA, ACD-P, LL | 00665 | CL021 | UNF | 2002 | 0460059 | 2002-02-15 |  | 0.0672 | 0.068 | 98.8235 | -1.1765 | 0.006652 | -0.12026 | 0.008 | 2333 |  |  |  | mg/L as P | N71
Phosphorus (as P), UNF, CFA, ACD-P, LL | 00665 | CL021 | UNF | 2002 | 0460058 | 2002-02-15 |  | 0.0676 | 0.068 | 99.4118 | -0.58824 | 0.006652 | -0.060132 | 0.008 | 2333 |  |  |  | mg/L as P | N71
Phosphorus (as P), UNF, CFA, ACD-P, LL | 00665 | CL021 | UNF | 2002 | 0510108 | 2002-02-20 |  | 0.0661 | 0.068 | 97.2059 | -2.7941 | 0.006652 | -0.28563 | 0.008 | 2333 |  |  |  | mg/L as P | N71
Phosphorus (as P), UNF, CFA, ACD-P, LL | 00665 | CL021 | UNF | 2002 | 0510109 | 2002-02-20 |  | 0.0667 | 0.068 | 98.0882 | -1.9118 | 0.006652 | -0.19543 | 0.008 | 2333 |  |  |  | mg/L as P | N71
Phosphorus (as P), UNF, CFA, ACD-P, LL | 00665 | CL021 | UNF | 2002 | 0530009 | 2002-02-22 |  | 0.0664 | 0.068 | 97.6471 | -2.3529 | 0.006652 | -0.24053 | 0.008 | 2333 |  |  |  | mg/L as P | N71
Phosphorus (as P), UNF, CFA, ACD-P, LL | 00665 | CL021 | UNF | 2002 | 0530010 | 2002-02-22 |  | 0.0674 | 0.068 | 99.1176 | -0.88235 | 0.006652 | -0.090198 | 0.008 | 2333 |  |  |  | mg/L as P | N71
Phosphorus (as P), UNF, CFA, ACD-P, LL | 00665 | CL021 | UNF | 2002 | 0560083 | 2002-02-25 |  | 0.0662 | 0.068 | 97.3529 | -2.6471 | 0.006652 | -0.2706 | 0.008 | 2333 |  |  |  | mg/L as P | N71
Phosphorus (as P), UNF, CFA, ACD-P, LL | 00665 | CL021 | UNF | 2002 | 0570011 | 2002-02-26 |  | 0.0664 | 0.068 | 97.6471 | -2.3529 | 0.006652 | -0.24053 | 0.008 | 2333 |  |  |  | mg/L as P | N71
Phosphorus (as P), UNF, CFA, ACD-P, LL | 00665 | CL021 | UNF | 2002 | 0590005 | 2002-03-01 |  | 0.0669 | 0.068 | 98.3824 | -1.6176 | 0.006652 | -0.16536 | 0.0037 | 2333 |  |  |  | mg/L as P | N71 | PELW02060A
Phosphorus (as P), UNF, CFA, ACD-P, LL | 00665 | CL021 | UNF | 2002 | 0590004 | 2002-03-01 |  | 0.0686 | 0.068 | 100.8824 | 0.88235 | 0.006652 | 0.090198 | 0.0037 | 2333 |  |  |  | mg/L as P | N71 | PELW02060A
Phosphorus (as P), UNF, CFA, ACD-P, LL | 00665 | CL021 | UNF | 2002 | 0600004 | 2002-03-05 |  | 0.0664 | 0.068 | 97.6471 | -2.3529 | 0.006652 | -0.24053 | 0.0037 | 2333 |  |  |  | mg/L as P | N71 | PELW02064A
Phosphorus (as P), UNF, CFA, ACD-P, LL | 00665 | CL021 | UNF | 2002 | 0650002 | 2002-03-08 |  | 0.0666 | 0.068 | 97.9412 | -2.0588 | 0.006652 | -0.21046 | 0.0037 | 2333 |  |  |  | mg/L as P | N71 | PELW02066A
Phosphorus (as P), UNF, CFA, ACD-P, LL | 00665 | CL021 | UNF | 2002 | 0650003 | 2002-03-08 |  | 0.0677 | 0.068 | 99.5588 | -0.44118 | 0.006652 | -0.045099 | 0.0037 | 2333 |  |  |  | mg/L as P | N71 | PELW02066A
Phosphorus (as P), UNF, CFA, ACD-P, LL | 00665 | CL021 | UNF | 2002 | 0670023 | 2002-03-11 |  | 0.0676 | 0.068 | 99.4118 | -0.58824 | 0.006652 | -0.060132 | 0.0037 | 2333 |  |  |  | mg/L as P | N71 | PELW02067A
Phosphorus (as P), UNF, CFA, ACD-P, LL | 00665 | CL021 | UNF | 2002 | 0670022 | 2002-03-11 |  | 0.0669 | 0.068 | 98.3824 | -1.6176 | 0.006652 | -0.16536 | 0.0037 | 2333 |  |  |  | mg/L as P | N71 | PELW02067A
Phosphorus (as P), UNF, CFA, ACD-P, LL | 00665 | CL021 | UNF | 2002 | 0720183 | 2002-03-19 |  | 0.0655 | 0.068 | 96.3235 | -3.6765 | 0.006652 | -0.37583 | 0.0037 | 2333 |  |  |  | mg/L as P | N71 | PELW02077A
Phosphorus (as P), UNF, CFA, ACD-P, LL | 00665 | CL021 | UNF | 2002 | 0720184 | 2002-03-19 |  | 0.0656 | 0.068 | 96.4706 | -3.5294 | 0.006652 | -0.36079 | 0.0037 | 2333 |  |  |  | mg/L as P | N71 | PELW02077A
Phosphorus (as P), UNF, CFA, ACD-P, LL | 00665 | CL021 | UNF | 2002 | 0720185 | 2002-03-19 |  | 0.0654 | 0.068 | 96.1765 | -3.8235 | 0.006652 | -0.39086 | 0.0037 | 2333 |  |  |  | mg/L as P | N71 | PELW02077A
Phosphorus (as P), UNF, CFA, ACD-P, LL | 00665 | CL021 | UNF | 2002 | 0740004 | 2002-03-19 |  | 0.0659 | 0.068 | 96.9118 | -3.0882 | 0.006652 | -0.31569 | 0.0037 | 2333 |  |  |  | mg/L as P | N71 | PELW02077B
Phosphorus (as P), UNF, CFA, ACD-P, LL | 00665 | CL021 | UNF | 2002 | 0740005 | 2002-03-19 |  | 0.0661 | 0.068 | 97.2059 | -2.7941 | 0.006652 | -0.28563 | 0.0037 | 2333 |  |  |  | mg/L as P | N71 | PELW02077B
Phosphorus (as P), UNF, CFA, ACD-P, LL | 00665 | CL021 | UNF | 2002 | 0770055 | 2002-03-20 |  | 0.0662 | 0.068 | 97.3529 | -2.6471 | 0.006652 | -0.2706 | 0.0037 | 2333 |  |  |  | mg/L as P | N71 | PELW02078A
Phosphorus (as P), UNF, CFA, ACD-P, LL | 00665 | CL021 | UNF | 2002 | 0790073 | 2002-03-25 |  | 0.067 | 0.068 | 98.5294 | -1.4706 | 0.006652 | -0.15033 | 0.0037 | 2333 |  |  |  | mg/L as P | N71 | PELW02084A
Phosphorus (as P), UNF, CFA, ACD-P, LL | 00665 | CL021 | UNF | 2002 | 0790074 | 2002-03-25 |  | 0.0673 | 0.068 | 98.9706 | -1.0294 | 0.006652 | -0.10523 | 0.0037 | 2333 |  |  |  | mg/L as P | N71 | PELW02084A
Phosphorus (as P), UNF, CFA, ACD-P, LL | 00665 | CL021 | UNF | 2002 | 0800013 | 2002-03-25 |  | 0.0679 | 0.068 | 99.8529 | -0.14706 | 0.006652 | -0.015033 | 0.0037 | 2333 |  |  |  | mg/L as P | N71 | PELW02084A
Phosphorus (as P), UNF, CFA, ACD-P, LL | 00665 | CL021 | UNF | 2002 | 0810161 | 2002-03-26 |  | 0.0689 | 0.068 | 101.3235 | 1.3235 | 0.006652 | 0.1353 | 0.0037 | 2333 |  |  |  | mg/L as P | N71 | PELW02084C
Phosphorus (as P), UNF, CFA, ACD-P, LL | 00665 | CL021 | UNF | 2002 | 0920032 | 2002-04-09 |  | 0.1365 | 0.132 | 103.4091 | 3.4091 | 0.009148 | 0.49191 | 0.0037 | 2333 |  |  |  | mg/L as P | N73 | PELW02095C
Phosphorus (as P), UNF, CFA, ACD-P, LL | 00665 | CL021 | UNF | 2002 | 0930181 | 2002-04-09 |  | 0.1437 | 0.132 | 108.8636 | 8.8636 | 0.009148 | 1.279 | 0.0037 | 2333 |  |  |  | mg/L as P | N73 | PELW02095C
Phosphorus (as P), UNF, CFA, ACD-P, LL | 00665 | CL021 | UNF | 2002 | 0870197 | 2002-04-09 |  | 0.0662 | 0.068 | 97.3529 | -2.6471 | 0.006652 | -0.2706 | 0.0037 | 2333 |  |  |  | mg/L as P | N71 | PELW02095A
Phosphorus (as P), UNF, CFA, ACD-P, LL | 00665 | CL021 | UNF | 2002 | 0870224 | 2002-04-09 |  | 0.0684 | 0.068 | 100.5882 | 0.58824 | 0.006652 | 0.060132 | 0.0037 | 2333 |  |  |  | mg/L as P | N71 | PELW02095A
Phosphorus (as P), UNF, CFA, ACD-P, LL | 00665 | CL021 | UNF | 2002 | 0870222 | 2002-04-09 |  | 0.067 | 0.068 | 98.5294 | -1.4706 | 0.006652 | -0.15033 | 0.0037 | 2333 |  |  |  | mg/L as P | N71 | PELW02095A
Phosphorus (as P), UNF, CFA, ACD-P, LL | 00665 | CL021 | UNF | 2002 | 0870223 | 2002-04-09 |  | 0.0684 | 0.068 | 100.5882 | 0.58824 | 0.006652 | 0.060132 | 0.0037 | 2333 |  |  |  | mg/L as P | N71 | PELW02095A
Phosphorus (as P), UNF, CFA, ACD-P, LL | 00665 | CL021 | UNF | 2002 | 0920031 | 2002-04-09 |  | 0.0685 | 0.068 | 100.7353 | 0.73529 | 0.006652 | 0.075165 | 0.0037 | 2333 |  |  |  | mg/L as P | N71 | PELW02095C
Phosphorus (as P), UNF, CFA, ACD-P, LL | 00665 | CL021 | UNF | 2002 | 0950118 | 2002-04-11 |  | 0.1372 | 0.132 | 103.9394 | 3.9394 | 0.009148 | 0.56843 | 0.0037 | 2333 |  |  |  | mg/L as P | N73 | PELW02098B
Phosphorus (as P), UNF, CFA, ACD-P, LL | 00665 | CL021 | UNF | 2002 | 0950121 | 2002-04-11 |  | 0.1427 | 0.132 | 108.1061 | 8.1061 | 0.009148 | 1.1697 | 0.0037 | 2333 |  |  |  | mg/L as P | N73 | PELW02098B
Phosphorus (as P), UNF, CFA, ACD-P, LL | 00665 | CL021 | UNF | 2002 | 0980070 | 2002-04-11 |  | 0.14 | 0.132 | 106.0606 | 6.0606 | 0.009148 | 0.87451 | 0.0037 | 2333 |  |  |  | mg/L as P | N73 | PELW02099A
Phosphorus (as P), UNF, CFA, ACD-P, LL | 00665 | CL021 | UNF | 2002 | 0990052 | 2002-04-11 |  | 0.1428 | 0.132 | 108.1818 | 8.1818 | 0.009148 | 1.1806 | 0.0037 | 2333 |  |  |  | mg/L as P | N73 | PELW02099A
Phosphorus (as P), UNF, CFA, ACD-P, LL | 00665 | CL021 | UNF | 2002 | 0910003 | 2002-04-11 |  | 0.066 | 0.068 | 97.0588 | -2.9412 | 0.006652 | -0.30066 | 0.0037 | 2333 |  |  |  | mg/L as P | N71 | PELW02099A
Phosphorus (as P), UNF, CFA, ACD-P, LL | 00665 | CL021 | UNF | 2002 | 1010033 | 2002-04-16 |  | 0.142 | 0.132 | 107.5758 | 7.5758 | 0.009148 | 1.0931 | 0.0037 | 2333 |  |  |  | mg/L as P | N73 | PELW02105A
Phosphorus (as P), UNF, CFA, ACD-P, LL | 00665 | CL021 | UNF | 2002 | 1010032 | 2002-04-16 |  | 0.1428 | 0.132 | 108.1818 | 8.1818 | 0.009148 | 1.1806 | 0.0037 | 2333 |  |  |  | mg/L as P | N73 | PELW02105A
Phosphorus (as P), UNF, CFA, ACD-P, LL | 00665 | CL021 | UNF | 2002 | 1020025 | 2002-04-16 |  | 0.1425 | 0.132 | 107.9545 | 7.9545 | 0.009148 | 1.1478 | 0.0037 | 2333 |  |  |  | mg/L as P | N73 | PELW02105A
Phosphorus (as P), UNF, CFA, ACD-P, LL | 00665 | CL021 | UNF | 2002 | 1070011 | 2002-04-18 |  | 0.1412 | 0.132 | 106.9697 | 6.9697 | 0.009148 | 1.0057 | 0.0037 | 2333 |  |  |  | mg/L as P | N73 | PELW02107B
Phosphorus (as P), UNF, CFA, ACD-P, LL | 00665 | CL021 | UNF | 2002 | 1070013 | 2002-04-18 |  | 0.1348 | 0.132 | 102.1212 | 2.1212 | 0.009148 | 0.30608 | 0.0037 | 2333 |  |  |  | mg/L as P | N73 | PELW02107B
Phosphorus (as P), UNF, CFA, ACD-P, LL | 00665 | CL021 | UNF | 2002 | 1070012 | 2002-04-18 |  | 0.1408 | 0.132 | 106.6667 | 6.6667 | 0.009148 | 0.96196 | 0.0037 | 2333 |  |  |  | mg/L as P | N73 | PELW02107B
Phosphorus (as P), UNF, CFA, ACD-P, LL | 00665 | CL021 | UNF | 2002 | 1080005 | 2002-04-19 |  | 0.1356 | 0.132 | 102.7273 | 2.7273 | 0.009148 | 0.39353 | 0.0037 | 2333 |  |  |  | mg/L as P | N73 | PELW02108A
Phosphorus (as P), UNF, CFA, ACD-P, LL | 00665 | CL021 | UNF | 2002 | 1130137 | 2002-04-25 |  | 0.142 | 0.132 | 107.5758 | 7.5758 | 0.009148 | 1.0931 | 0.0037 | 2333 |  |  |  | mg/L as P | N73 | PELW02113D
Phosphorus (as P), UNF, CFA, ACD-P, LL | 00665 | CL021 | UNF | 2002 | 1160012 | 2002-04-30 |  | 0.1408 | 0.132 | 106.6667 | 6.6667 | 0.009148 | 0.96196 | 0.0037 | 2333 |  |  |  | mg/L as P | N73 | PELW119C
Phosphorus (as P), UNF, CFA, ACD-P, LL | 00665 | CL021 | UNF | 2002 | 1160010 | 2002-04-30 |  | 0.1406 | 0.132 | 106.5152 | 6.5152 | 0.009148 | 0.9401 | 0.0037 | 2333 |  |  |  | mg/L as P | N73 | PELW119C
Phosphorus (as P), UNF, CFA, ACD-P, LL | 00665 | CL021 | UNF | 2002 | 1160011 | 2002-04-30 |  | 0.1344 | 0.132 | 101.8182 | 1.8182 | 0.009148 | 0.26235 | 0.0037 | 2333 |  |  |  | mg/L as P | N73 | PELW119C
Phosphorus (as P), UNF, CFA, ACD-P, LL | 00665 | CL021 | UNF | 2002 | 1160013 | 2002-04-30 |  | 0.1394 | 0.132 | 105.6061 | 5.6061 | 0.009148 | 0.80892 | 0.0037 | 2333 |  |  |  | mg/L as P | N73 | PELW119C
Phosphorus (as P), UNF, CFA, ACD-P, LL | 00665 | CL021 | UNF | 2002 | 1160009 | 2002-04-30 |  | 0.1325 | 0.132 | 100.3788 | 0.37879 | 0.009148 | 0.054657 | 0.0037 | 2333 |  |  |  | mg/L as P | N73 | PELW119C
Phosphorus (as P), UNF, CFA, ACD-P, LL | 00665 | CL021 | UNF | 2002 | 1220001 | 2002-05-07 |  | 0.1372 | 0.132 | 103.9394 | 3.9394 | 0.009148 | 0.56843 | 0.0037 | 2333 |  |  |  | mg/L as P | N73 | PELW126A
Phosphorus (as P), UNF, CFA, ACD-P, LL | 00665 | CL021 | UNF | 2002 | 1220004 | 2002-05-07 |  | 0.1325 | 0.132 | 100.3788 | 0.37879 | 0.009148 | 0.054657 | 0.0037 | 2333 |  |  |  | mg/L as P | N73 | PELW126A
Phosphorus (as P), UNF, CFA, ACD-P, LL | 00665 | CL021 | UNF | 2002 | 1260116 | 2002-05-14 |  | 0.1315 | 0.132 | 99.6212 | -0.37879 | 0.009148 | -0.054657 | 0.0037 | 2333 |  |  |  | mg/L as P | N73 | PELW133A
Phosphorus (as P), UNF, CFA, ACD-P, LL | 00665 | CL021 | UNF | 2002 | 1300083 | 2002-05-14 |  | 0.1319 | 0.132 | 99.9242 | -0.075758 | 0.009148 | -0.010931 | 0.0037 | 2333 |  |  |  | mg/L as P | N73 | PELW133A
Phosphorus (as P), UNF, CFA, ACD-P, LL | 00665 | CL021 | UNF | 2002 | 1300081 | 2002-05-14 |  | 0.135 | 0.132 | 102.2727 | 2.2727 | 0.009148 | 0.32794 | 0.0037 | 2333 |  |  |  | mg/L as P | N73 | PELW133A
Phosphorus (as P), UNF, CFA, ACD-P, LL | 00665 | CL021 | UNF | 2002 | 1300079 | 2002-05-14 |  | 0.137 | 0.132 | 103.7879 | 3.7879 | 0.009148 | 0.54657 | 0.0037 | 2333 |  |  |  | mg/L as P | N73 | PELW133A
Phosphorus (as P), UNF, CFA, ACD-P, LL | 00665 | CL021 | UNF | 2002 | 1300082 | 2002-05-14 |  | 0.1323 | 0.132 | 100.2273 | 0.22727 | 0.009148 | 0.032794 | 0.0037 | 2333 |  |  |  | mg/L as P | N73 | PELW133A
Phosphorus (as P), UNF, CFA, ACD-P, LL | 00665 | CL021 | UNF | 2002 | 1300080 | 2002-05-14 |  | 0.1321 | 0.132 | 100.0758 | 0.075758 | 0.009148 | 0.010931 | 0.0037 | 2333 |  |  |  | mg/L as P | N73 | PELW133A
Phosphorus (as P), UNF, CFA, ACD-P, LL | 00665 | CL021 | UNF | 2002 | 1330115 | 2002-05-14 |  | 0.1306 | 0.132 | 98.9394 | -1.0606 | 0.009148 | -0.15304 | 0.0037 | 2333 |  |  |  | mg/L as P | N73 | PELW133C
Phosphorus (as P), UNF, CFA, ACD-P, LL | 00665 | CL021 | UNF | 2002 | 1350011 | 2002-05-16 |  | 0.1355 | 0.132 | 102.6515 | 2.6515 | 0.009148 | 0.3826 | 0.0037 | 2333 |  |  |  | mg/L as P | N73 | PELW135A
Phosphorus (as P), UNF, CFA, ACD-P, LL | 00665 | CL021 | UNF | 2002 | 1350009 | 2002-05-16 |  | 0.1335 | 0.132 | 101.1364 | 1.1364 | 0.009148 | 0.16397 | 0.0037 | 2333 |  |  |  | mg/L as P | N73 | PELW135A
Phosphorus (as P), UNF, CFA, ACD-P, LL | 00665 | CL021 | UNF | 2002 | 1370055 | 2002-05-21 |  | 0.1327 | 0.132 | 100.5303 | 0.5303 | 0.009148 | 0.076519 | 0.0037 | 2333 |  |  |  | mg/L as P | N73 | PELW140A
Phosphorus (as P), UNF, CFA, ACD-P, LL | 00665 | CL021 | UNF | 2002 | 1370054 | 2002-05-21 |  | 0.1327 | 0.132 | 100.5303 | 0.5303 | 0.009148 | 0.076519 | 0.0037 | 2333 |  |  |  | mg/L as P | N73 | PELW140A
Phosphorus (as P), UNF, CFA, ACD-P, LL | 00665 | CL021 | UNF | 2002 | 1400187 | 2002-05-22 |  | 0.1344 | 0.132 | 101.8182 | 1.8182 | 0.009148 | 0.26235 | 0.0037 | 2333 |  |  |  | mg/L as P | N73 | PELW140F
Phosphorus (as P), UNF, CFA, ACD-P, LL | 00665 | CL021 | UNF | 2002 | 1410021 | 2002-05-23 |  | 0.1329 | 0.132 | 100.6818 | 0.68182 | 0.009148 | 0.098382 | 0.0037 | 2333 |  |  |  | mg/L as P | N73 | PELW143A
Phosphorus (as P), UNF, CFA, ACD-P, LL | 00665 | CL021 | UNF | 2002 | 1420035 | 2002-05-23 |  | 0.1322 | 0.132 | 100.1515 | 0.15152 | 0.009148 | 0.021863 | 0.0037 | 2333 |  |  |  | mg/L as P | N73 | PELW143A
Phosphorus (as P), UNF, CFA, ACD-P, LL | 00665 | CL021 | UNF | 2002 | 1430033 | 2002-05-29 |  | 0.1344 | 0.132 | 101.8182 | 1.8182 | 0.009148 | 0.26235 | 0.0037 | 2333 |  |  |  | mg/L as P | N73 | PELW148A
Phosphorus (as P), UNF, CFA, ACD-P, LL | 00665 | CL021 | UNF | 2002 | 1440002 | 2002-05-29 |  | 0.1393 | 0.132 | 105.5303 | 5.5303 | 0.009148 | 0.79799 | 0.0037 | 2333 |  |  |  | mg/L as P | N73 | PELW148A
Phosphorus (as P), UNF, CFA, ACD-P, LL | 00665 | CL021 | UNF | 2002 | 1490006 | 2002-05-31 |  | 0.1345 | 0.132 | 101.8939 | 1.8939 | 0.009148 | 0.27328 | 0.0037 | 2333 |  |  |  | mg/L as P | N73 | PELW149B
Phosphorus (as P), UNF, CFA, ACD-P, LL | 00665 | CL021 | UNF | 2002 | 1500004 | 2002-05-31 |  | 0.1379 | 0.132 | 104.4697 | 4.4697 | 0.009148 | 0.64495 | 0.0037 | 2333 |  |  |  | mg/L as P | N73 | PELW150A
Phosphorus (as P), UNF, CFA, ACD-P, LL | 00665 | CL021 | UNF | 2002 | 1510141 | 2002-06-04 |  | 0.1349 | 0.132 | 102.197 | 2.197 | 0.009148 | 0.31701 | 0.0037 | 2333 |  |  |  | mg/L as P | N73 | PELW154B
Phosphorus (as P), UNF, CFA, ACD-P, LL | 00665 | CL021 | UNF | 2002 | 1550126 | 2002-06-07 |  | 0.1424 | 0.132 | 107.8788 | 7.8788 | 0.009148 | 1.1369 | 0.0037 | 2333 |  |  |  | mg/L as P | N73 | PELW157A
Phosphorus (as P), UNF, CFA, ACD-P, LL | 00665 | CL021 | UNF | 2002 | 1550135 | 2002-06-07 |  | 0.1427 | 0.132 | 108.1061 | 8.1061 | 0.009148 | 1.1697 | 0.0037 | 2333 |  |  |  | mg/L as P | N73 | PELW157A
Phosphorus (as P), UNF, CFA, ACD-P, LL | 00665 | CL021 | UNF | 2002 | 1560208 | 2002-06-07 |  | 0.1407 | 0.132 | 106.5909 | 6.5909 | 0.009148 | 0.95103 | 0.0037 | 2333 |  |  |  | mg/L as P | N73 | PELW158A
Phosphorus (as P), UNF, CFA, ACD-P, LL | 00665 | CL021 | UNF | 2002 | 1570237 | 2002-06-10 |  | 0.1429 | 0.132 | 108.2576 | 8.2576 | 0.009148 | 1.1915 | 0.0037 | 2333 |  |  |  | mg/L as P | N73 | PELW161A
Phosphorus (as P), UNF, CFA, ACD-P, LL | 00665 | CL021 | UNF | 2002 | 1580210 | 2002-06-11 |  | 0.1431 | 0.132 | 108.4091 | 8.4091 | 0.009148 | 1.2134 | 0.0037 | 2333 |  |  |  | mg/L as P | N73 | PELW161C
Phosphorus (as P), UNF, CFA, ACD-P, LL | 00665 | CL021 | UNF | 2002 | 1620150 | 2002-06-13 |  | 0.1414 | 0.132 | 107.1212 | 7.1212 | 0.009148 | 1.0275 | 0.0037 | 2333 |  |  |  | mg/L as P | N73 | PELW164A
Phosphorus (as P), UNF, CFA, ACD-P, LL | 00665 | CL021 | UNF | 2002 | 1620149 | 2002-06-13 |  | 0.1414 | 0.132 | 107.1212 | 7.1212 | 0.009148 | 1.0275 | 0.0037 | 2333 |  |  |  | mg/L as P | N73 | PELW164A
Phosphorus (as P), UNF, CFA, ACD-P, LL | 00665 | CL021 | UNF | 2002 | 1630048 | 2002-06-13 |  | 0.1407 | 0.132 | 106.5909 | 6.5909 | 0.009148 | 0.95103 | 0.0037 | 2333 |  |  |  | mg/L as P | N73 | PELW164A
Phosphorus (as P), UNF, CFA, ACD-P, LL | 00665 | CL021 | UNF | 2002 | 1640129 | 2002-06-14 |  | 0.1406 | 0.132 | 106.5152 | 6.5152 | 0.009148 | 0.9401 | 0.0037 | 2333 |  |  |  | mg/L as P | N73 | PELW164C
Phosphorus (as P), UNF, CFA, ACD-P, LL | 00665 | CL021 | UNF | 2002 | 1650231 | 2002-06-17 |  | 0.1412 | 0.132 | 106.9697 | 6.9697 | 0.009148 | 1.0057 | 0.0037 | 2333 |  |  |  | mg/L as P | N73 | PELW168B
Phosphorus (as P), UNF, CFA, ACD-P, LL | 00665 | CL021 | UNF | 2002 | 1680154 | 2002-06-18 |  | 0.144 | 0.132 | 109.0909 | 9.0909 | 0.009148 | 1.3118 | 0.0037 | 2333 |  |  |  | mg/L as P | N73 | PELW168D
Phosphorus (as P), UNF, CFA, ACD-P, LL | 00665 | CL021 | UNF | 2002 | 1690124 | 2002-06-20 |  | 0.1416 | 0.132 | 107.2727 | 7.2727 | 0.009148 | 1.0494 | 0.0037 | 2333 |  |  |  | mg/L as P | N73 | PELW170A
Phosphorus (as P), UNF, CFA, ACD-P, LL | 00665 | CL021 | UNF | 2002 | 1700092 | 2002-06-20 |  | 0.1412 | 0.132 | 106.9697 | 6.9697 | 0.009148 | 1.0057 | 0.0037 | 2333 |  |  |  | mg/L as P | N73 | PELW171A
Phosphorus (as P), UNF, CFA, ACD-P, LL | 00665 | CL021 | UNF | 2002 | 1720147 | 2002-06-24 |  | 0.1406 | 0.132 | 106.5152 | 6.5152 | 0.009148 | 0.9401 | 0.0037 | 2333 |  |  |  | mg/L as P | N73 | PELW175A
Phosphorus (as P), UNF, CFA, ACD-P, LL | 00665 | CL021 | UNF | 2002 | 1720154 | 2002-06-24 |  | 0.1398 | 0.132 | 105.9091 | 5.9091 | 0.009148 | 0.85265 | 0.0037 | 2333 |  |  |  | mg/L as P | N73 | PELW175A
Phosphorus (as P), UNF, CFA, ACD-P, LL | 00665 | CL021 | UNF | 2002 | 1760166 | 2002-06-28 |  | 0.1408 | 0.132 | 106.6667 | 6.6667 | 0.009148 | 0.96196 | 0.0037 | 2333 |  |  |  | mg/L as P | N73 | PELW177A
Phosphorus (as P), UNF, CFA, ACD-P, LL | 00665 | CL021 | UNF | 2002 | 1760165 | 2002-06-28 |  | 0.1434 | 0.132 | 108.6364 | 8.6364 | 0.009148 | 1.2462 | 0.0037 | 2333 |  |  |  | mg/L as P | N73 | PELW177A
Phosphorus (as P), UNF, CFA, ACD-P, LL | 00665 | CL021 | UNF | 2002 | 1790022 | 2002-07-01 |  | 0.1416 | 0.132 | 107.2727 | 7.2727 | 0.009148 | 1.0494 | 0.0037 | 2333 |  |  |  | mg/L as P | N73 | PELW182A
Phosphorus (as P), UNF, CFA, ACD-P, LL | 00665 | CL021 | UNF | 2002 | 1790023 | 2002-07-01 |  | 0.1399 | 0.132 | 105.9848 | 5.9848 | 0.009148 | 0.86358 | 0.0037 | 2333 |  |  |  | mg/L as P | N73 | PELW182A
Phosphorus (as P), UNF, CFA, ACD-P, LL | 00665 | CL021 | UNF | 2002 | 1790188 | 2002-07-01 |  | 0.1418 | 0.132 | 107.4242 | 7.4242 | 0.009148 | 1.0713 | 0.0037 | 2333 |  |  |  | mg/L as P | N73 | PELW182B
Phosphorus (as P), UNF, CFA, ACD-P, LL | 00665 | CL021 | UNF | 2002 | 1830141 | 2002-07-03 |  | 0.1408 | 0.132 | 106.6667 | 6.6667 | 0.009148 | 0.96196 | 0.0037 | 2333 |  |  |  | mg/L as P | N73 | PELW183B
Phosphorus (as P), UNF, CFA, ACD-P, LL | 00665 | CL021 | UNF | 2002 | 1830140 | 2002-07-03 |  | 0.1438 | 0.132 | 108.9394 | 8.9394 | 0.009148 | 1.2899 | 0.0037 | 2333 |  |  |  | mg/L as P | N73 | PELW183B
Phosphorus (as P), UNF, CFA, ACD-P, LL | 00665 | CL021 | UNF | 2002 | 1890121 | 2002-07-09 |  | 0.1401 | 0.132 | 106.1364 | 6.1364 | 0.009148 | 0.88544 | 0.0037 | 2333 |  |  |  | mg/L as P | N73 | PELW189D
Phosphorus (as P), UNF, CFA, ACD-P, LL | 00665 | CL021 | UNF | 2002 | 1890120 | 2002-07-09 |  | 0.1401 | 0.132 | 106.1364 | 6.1364 | 0.009148 | 0.88544 | 0.0037 | 2333 |  |  |  | mg/L as P | N73 | PELW189D
Phosphorus (as P), UNF, CFA, ACD-P, LL | 00665 | CL021 | UNF | 2002 | 1900143 | 2002-07-10 |  | 0.1421 | 0.132 | 107.6515 | 7.6515 | 0.009148 | 1.1041 | 0.0037 | 2333 |  |  |  | mg/L as P | N73 | PELW190A
Phosphorus (as P), UNF, CFA, ACD-P, LL | 00665 | CL021 | UNF | 2002 | 1900144 | 2002-07-10 |  | 0.1414 | 0.132 | 107.1212 | 7.1212 | 0.009148 | 1.0275 | 0.0037 | 2333 |  |  |  | mg/L as P | N73 | PELW190A
Phosphorus (as P), UNF, CFA, ACD-P, LL | 00665 | CL021 | UNF | 2002 | 1930140 | 2002-07-15 |  | 0.1403 | 0.132 | 106.2879 | 6.2879 | 0.009148 | 0.9073 | 0.0037 | 2333 |  |  |  | mg/L as P | N73 | PELW196A
Phosphorus (as P), UNF, CFA, ACD-P, LL | 00665 | CL021 | UNF | 2002 | 1930139 | 2002-07-15 |  | 0.1412 | 0.132 | 106.9697 | 6.9697 | 0.009148 | 1.0057 | 0.0037 | 2333 |  |  |  | mg/L as P | N73 | PELW196A
Phosphorus (as P), UNF, CFA, ACD-P, LL | 00665 | CL021 | UNF | 2002 | 1970102 | 2002-07-17 |  | 0.1372 | 0.132 | 103.9394 | 3.9394 | 0.009148 | 0.56843 | 0.0037 | 2333 |  |  |  | mg/L as P | N73 | PELW198A
Phosphorus (as P), UNF, CFA, ACD-P, LL | 00665 | CL021 | UNF | 2002 | 1970103 | 2002-07-17 |  | 0.1376 | 0.132 | 104.2424 | 4.2424 | 0.009148 | 0.61216 | 0.0037 | 2333 |  |  |  | mg/L as P | N73 | PELW198A
Phosphorus (as P), UNF, CFA, ACD-P, LL | 00665 | CL021 | UNF | 2002 | 1980204 | 2002-07-19 |  | 0.1392 | 0.132 | 105.4545 | 5.4545 | 0.009148 | 0.78706 | 0.0037 | 2333 |  |  |  | mg/L as P | N73 | PELW198B
Phosphorus (as P), UNF, CFA, ACD-P, LL | 00665 | CL021 | UNF | 2002 | 2000042 | 2002-07-22 |  | 0.1416 | 0.132 | 107.2727 | 7.2727 | 0.009148 | 1.0494 | 0.0037 | 2333 |  |  |  | mg/L as P | N73 | PELW203A
Phosphorus (as P), UNF, CFA, ACD-P, LL | 00665 | CL021 | UNF | 2002 | 2000259 | 2002-07-23 |  | 0.1401 | 0.132 | 106.1364 | 6.1364 | 0.009148 | 0.88544 | 0.0037 | 2333 |  |  |  | mg/L as P | N73 | PELW204A
Phosphorus (as P), UNF, CFA, ACD-P, LL | 00665 | CL021 | UNF | 2002 | 2050015 | 2002-07-25 |  | 0.1397 | 0.132 | 105.8333 | 5.8333 | 0.009148 | 0.84171 | 0.0037 | 2333 |  |  |  | mg/L as P | N73 | PELW205C
Phosphorus (as P), UNF, CFA, ACD-P, LL | 00665 | CL021 | UNF | 2002 | 2050016 | 2002-07-25 |  | 0.1403 | 0.132 | 106.2879 | 6.2879 | 0.009148 | 0.9073 | 0.0037 | 2333 |  |  |  | mg/L as P | N73 | PELW205C
Phosphorus (as P), UNF, CFA, ACD-P, LL | 00665 | CL021 | UNF | 2002 | 2050293 | 2002-07-25 |  | 0.1396 | 0.132 | 105.7576 | 5.7576 | 0.009148 | 0.83078 | 0.0037 | 2333 |  |  |  | mg/L as P | N73 | PELW205C
Phosphorus (as P), UNF, CFA, ACD-P, LL | 00665 | CL021 | UNF | 2002 | 2060191 | 2002-07-29 |  | 0.1394 | 0.132 | 105.6061 | 5.6061 | 0.009148 | 0.80892 | 0.0037 | 2333 |  |  |  | mg/L as P | N73 | PELW206A
Phosphorus (as P), UNF, CFA, ACD-P, LL | 00665 | CL021 | UNF | 2002 | 2070110 | 2002-07-29 |  | 0.1397 | 0.132 | 105.8333 | 5.8333 | 0.009148 | 0.84171 | 0.0037 | 2333 |  |  |  | mg/L as P | N73 | PELW210B
Phosphorus (as P), UNF, CFA, ACD-P, LL | 00665 | CL021 | UNF | 2002 | 2100332 | 2002-07-30 |  | 0.1398 | 0.132 | 105.9091 | 5.9091 | 0.009148 | 0.85265 | 0.0037 | 2333 |  |  |  | mg/L as P | N73 | PELW210E
Phosphorus (as P), UNF, CFA, ACD-P, LL | 00665 | CL021 | UNF | 2002 | 2110237 | 2002-07-31 |  | 0.1388 | 0.132 | 105.1515 | 5.1515 | 0.009148 | 0.74333 | 0.0037 | 2333 |  |  |  | mg/L as P | N73 | PELW211A
Phosphorus (as P), UNF, CFA, ACD-P, LL | 00665 | CL021 | UNF | 2002 | 2120185 | 2002-08-02 |  | 0.1368 | 0.132 | 103.6364 | 3.6364 | 0.009148 | 0.5247 | 0.0037 | 2333 |  |  |  | mg/L as P | N73 | PELW214A
Phosphorus (as P), UNF, CFA, ACD-P, LL | 00665 | CL021 | UNF | 2002 | 2120186 | 2002-08-02 |  | 0.1369 | 0.132 | 103.7121 | 3.7121 | 0.009148 | 0.53564 | 0.0037 | 2333 |  |  |  | mg/L as P | N73 | PELW214A
Phosphorus (as P), UNF, CFA, ACD-P, LL | 00665 | CL021 | UNF | 2002 | 2180104 | 2002-08-08 |  | 0.1408 | 0.132 | 106.6667 | 6.6667 | 0.009148 | 0.96196 | 0.0037 | 2333 |  |  |  | mg/L as P | N73 | PELW219A
Phosphorus (as P), UNF, CFA, ACD-P, LL | 00665 | CL021 | UNF | 2002 | 2200192 | 2002-08-09 |  | 0.1402 | 0.132 | 106.2121 | 6.2121 | 0.009148 | 0.89637 | 0.0037 | 2333 |  |  |  | mg/L as P | N73 | PELW220A
Phosphorus (as P), UNF, CFA, ACD-P, LL | 00665 | CL021 | UNF | 2002 | 2200193 | 2002-08-09 |  | 0.1401 | 0.132 | 106.1364 | 6.1364 | 0.009148 | 0.88544 | 0.0037 | 2333 |  |  |  | mg/L as P | N73 | PELW220A
Phosphorus (as P), UNF, CFA, ACD-P, LL | 00665 | CL021 | UNF | 2002 | 2240029 | 2002-08-13 |  | 0.1393 | 0.132 | 105.5303 | 5.5303 | 0.009148 | 0.79799 | 0.0037 | 2333 |  |  |  | mg/L as P | N73 | PELW224C
Phosphorus (as P), UNF, CFA, ACD-P, LL | 00665 | CL021 | UNF | 2002 | 2240218 | 2002-08-15 |  | 0.1382 | 0.132 | 104.697 | 4.697 | 0.009148 | 0.67774 | 0.0037 | 2333 |  |  |  | mg/L as P | N73 | PELW226A
Phosphorus (as P), UNF, CFA, ACD-P, LL | 00665 | CL021 | UNF | 2002 | 2250065 | 2002-08-15 |  | 0.1394 | 0.132 | 105.6061 | 5.6061 | 0.009148 | 0.80892 | 0.0037 | 2333 |  |  |  | mg/L as P | N73 | PELW226A
Phosphorus (as P), UNF, CFA, ACD-P, LL | 00665 | CL021 | UNF | 2002 | 2270216 | 2002-08-19 |  | 0.1405 | 0.132 | 106.4394 | 6.4394 | 0.009148 | 0.92916 | 0.0037 | 2333 |  |  |  | mg/L as P | N73 | PELW228A
Phosphorus (as P), UNF, CFA, ACD-P, LL | 00665 | CL021 | UNF | 2002 | 2270217 | 2002-08-19 |  | 0.1399 | 0.132 | 105.9848 | 5.9848 | 0.009148 | 0.86358 | 0.0037 | 2333 |  |  |  | mg/L as P | N73 | PELW228A
Phosphorus (as P), UNF, CFA, ACD-P, LL | 00665 | CL021 | UNF | 2002 | 2280227 | 2002-08-19 |  | 0.1393 | 0.132 | 105.5303 | 5.5303 | 0.009148 | 0.79799 | 0.0037 | 2333 |  |  |  | mg/L as P | N73 | PELW231A
Phosphorus (as P), UNF, CFA, ACD-P, LL | 00665 | CL021 | UNF | 2002 | 2310150 | 2002-08-20 |  | 0.1383 | 0.132 | 104.7727 | 4.7727 | 0.009148 | 0.68868 | 0.0037 | 2333 |  |  |  | mg/L as P | N73 | PELW232A
Phosphorus (as P), UNF, CFA, ACD-P, LL | 00665 | CL021 | UNF | 2002 | 2330050 | 2002-08-22 |  | 0.1408 | 0.132 | 106.6667 | 6.6667 | 0.009148 | 0.96196 | 0.0037 | 2333 |  |  |  | mg/L as P | N73 | PELW233A
Phosphorus (as P), UNF, CFA, ACD-P, LL | 00665 | CL021 | UNF | 2002 | 2330164 | 2002-08-23 |  | 0.1375 | 0.132 | 104.1667 | 4.1667 | 0.009148 | 0.60122 | 0.0037 | 2333 |  |  |  | mg/L as P | N73 | PELW234A
Phosphorus (as P), UNF, CFA, ACD-P, LL | 00665 | CL021 | UNF | 2002 | 2340178 | 2002-08-23 |  | 0.1376 | 0.132 | 104.2424 | 4.2424 | 0.009148 | 0.61216 | 0.0037 | 2333 |  |  |  | mg/L as P | N73 | PELW234A
Phosphorus (as P), UNF, CFA, ACD-P, LL | 00665 | CL021 | UNF | 2002 | 2380006 | 2002-08-27 |  | 0.1392 | 0.132 | 105.4545 | 5.4545 | 0.009148 | 0.78706 | 0.0037 | 2333 |  |  |  | mg/L as P | N73 | PELW238C
Phosphorus (as P), UNF, CFA, ACD-P, LL | 00665 | CL021 | UNF | 2002 | 2380187 | 2002-08-27 |  | 0.1393 | 0.132 | 105.5303 | 5.5303 | 0.009148 | 0.79799 | 0.0037 | 2333 |  |  |  | mg/L as P | N73 | PELW238C
Phosphorus (as P), UNF, CFA, ACD-P, LL | 00665 | CL021 | UNF | 2002 | 2400001 | 2002-08-29 |  | 0.14 | 0.132 | 106.0606 | 6.0606 | 0.009148 | 0.87451 | 0.0037 | 2333 |  |  |  | mg/L as P | N73 | PELW240A
Phosphorus (as P), UNF, CFA, ACD-P, LL | 00665 | CL021 | UNF | 2002 | 2400201 | 2002-08-29 |  | 0.1405 | 0.132 | 106.4394 | 6.4394 | 0.009148 | 0.92916 | 0.0037 | 2333 |  |  |  | mg/L as P | N73 | PELW240A
Phosphorus (as P), UNF, CFA, ACD-P, LL | 00665 | CL021 | UNF | 2002 | 2420161 | 2002-09-03 |  | 0.1418 | 0.132 | 107.4242 | 7.4242 | 0.009148 | 1.0713 | 0.0037 | 2333 |  |  |  | mg/L as P | N73 | PELW246A
Phosphorus (as P), UNF, CFA, ACD-P, LL | 00665 | CL021 | UNF | 2002 | 2470184 | 2002-09-05 |  | 0.1393 | 0.132 | 105.5303 | 5.5303 | 0.009148 | 0.79799 | 0.0037 | 2333 |  |  |  | mg/L as P | N73 | PELW248A
Phosphorus (as P), UNF, CFA, ACD-P, LL | 00665 | CL021 | UNF | 2002 | 2490178 | 2002-09-09 |  | 0.1355 | 0.132 | 102.6515 | 2.6515 | 0.009148 | 0.3826 | 0.0037 | 2333 |  |  |  | mg/L as P | N73 | PELW252A
Phosphorus (as P), UNF, CFA, ACD-P, LL | 00665 | CL021 | UNF | 2002 | 2490352 | 2002-09-10 |  | 0.1365 | 0.132 | 103.4091 | 3.4091 | 0.009148 | 0.49191 | 0.0037 | 2333 |  |  |  | mg/L as P | N73 | PELW252B
Phosphorus (as P), UNF, CFA, ACD-P, LL | 00665 | CL021 | UNF | 2002 | 2520172 | 2002-09-11 |  | 0.1412 | 0.132 | 106.9697 | 6.9697 | 0.009148 | 1.0057 | 0.0037 | 2333 |  |  |  | mg/L as P | N73 | PELW253B
Phosphorus (as P), UNF, CFA, ACD-P, LL | 00665 | CL021 | UNF | 2002 | 2530240 | 2002-09-11 |  | 0.1444 | 0.132 | 109.3939 | 9.3939 | 0.009148 | 1.3555 | 0.0037 | 2333 |  |  |  | mg/L as P | N73 | PELW253C
Phosphorus (as P), UNF, CFA, ACD-P, LL | 00665 | CL021 | UNF | 2002 | 2540278 | 2002-09-17 |  | 0.1404 | 0.132 | 106.3636 | 6.3636 | 0.009148 | 0.91823 | 0.0037 | 2333 |  |  |  | mg/L as P | N73 | PELW259A
Phosphorus (as P), UNF, CFA, ACD-P, LL | 00665 | CL021 | UNF | 2002 | 2560062 | 2002-09-17 |  | 0.1413 | 0.132 | 107.0455 | 7.0455 | 0.009148 | 1.0166 | 0.0037 | 2333 |  |  |  | mg/L as P | N73 | PELW259B
Phosphorus (as P), UNF, CFA, ACD-P, LL | 00665 | CL021 | UNF | 2002 | 2560318 | 2002-09-17 |  | 0.1417 | 0.132 | 107.3485 | 7.3485 | 0.009148 | 1.0603 | 0.0037 | 2333 |  |  |  | mg/L as P | N73 | PELW259B
Phosphorus (as P), UNF, CFA, ACD-P, LL | 00665 | CL021 | UNF | 2002 | 2590027 | 2002-09-20 |  | 0.1395 | 0.132 | 105.6818 | 5.6818 | 0.009148 | 0.81985 | 0.0037 | 2333 |  |  |  | mg/L as P | N73 | PELW262A
Phosphorus (as P), UNF, CFA, ACD-P, LL | 00665 | CL021 | UNF | 2002 | 2600107 | 2002-09-20 |  | 0.1442 | 0.132 | 109.2424 | 9.2424 | 0.009148 | 1.3336 | 0.0037 | 2333 |  |  |  | mg/L as P | N73 | PELW262A
Phosphorus (as P), UNF, CFA, ACD-P, LL | 00665 | CL021 | UNF | 2002 | 2610182 | 2002-09-20 |  | 0.1426 | 0.132 | 108.0303 | 8.0303 | 0.009148 | 1.1587 | 0.0037 | 2333 |  |  |  | mg/L as P | N73 | PELW262B
Phosphorus (as P), UNF, CFA, ACD-P, LL | 00665 | CL021 | UNF | 2002 | 2660139 | 2002-09-24 |  | 0.1392 | 0.132 | 105.4545 | 5.4545 | 0.009148 | 0.78706 | 0.0037 | 2333 |  |  |  | mg/L as P | N73 | PELW266C
Phosphorus (as P), UNF, CFA, ACD-P, LL | 00665 | CL021 | UNF | 2002 | 2660140 | 2002-09-24 |  | 0.1397 | 0.132 | 105.8333 | 5.8333 | 0.009148 | 0.84171 | 0.0037 | 2333 |  |  |  | mg/L as P | N73 | PELW266C
Phosphorus (as P), UNF, CFA, ACD-P, LL | 00665 | CL021 | UNF | 2002 | 2660141 | 2002-09-24 |  | 0.1411 | 0.132 | 106.8939 | 6.8939 | 0.009148 | 0.99475 | 0.0037 | 2333 |  |  |  | mg/L as P | N73 | PELW266C
Phosphorus (as P), UNF, CFA, ACD-P, LL | 00665 | CL021 | UNF | 2002 | 2670106 | 2002-09-26 |  | 0.1435 | 0.132 | 108.7121 | 8.7121 | 0.009148 | 1.2571 | 0.0037 | 2333 |  |  |  | mg/L as P | N73 | PELW268A
Phosphorus (as P), UNF, CFA, ACD-P, LL | 00665 | CL021 | UNF | 2002 | 2680107 | 2002-09-26 |  | 0.142 | 0.132 | 107.5758 | 7.5758 | 0.009148 | 1.0931 | 0.0037 | 2333 |  |  |  | mg/L as P | N73 | PELW268A
Phosphorus (as P), UNF, CFA, ACD-P, LL | 00665 | CL021 | UNF | 2002 | 2700214 | 2002-10-02 |  | 0.1404 | 0.132 | 106.3636 | 6.3636 | 0.009148 | 0.91823 | 0.0037 | 2333 |  |  |  | mg/L as P | N73 | PELW275A
Phosphorus (as P), UNF, CFA, ACD-P, LL | 00665 | CL021 | UNF | 2002 | 2730144 | 2002-10-02 |  | 0.1424 | 0.132 | 107.8788 | 7.8788 | 0.009148 | 1.1369 | 0.0037 | 2333 |  |  |  | mg/L as P | N73 | PELW275A
Phosphorus (as P), UNF, CFA, ACD-P, LL | 00665 | CL021 | UNF | 2002 | 2740168 | 2002-10-03 |  | 0.1398 | 0.132 | 105.9091 | 5.9091 | 0.009148 | 0.85265 | 0.0037 | 2333 |  |  |  | mg/L as P | N73 | PELW276A
Phosphorus (as P), UNF, CFA, ACD-P, LL | 00665 | CL021 | UNF | 2003 | 2750139 | 2002-10-07 |  | 0.1301 | 0.128 | 101.6406 | 1.6406 | 0.0090376 | 0.23236 | 0.0037 | 2333 |  |  |  | mg/L as P | N75 | PELW280A
Phosphorus (as P), UNF, CFA, ACD-P, LL | 00665 | CL021 | UNF | 2003 | 2760069 | 2002-10-07 |  | 0.1354 | 0.128 | 105.7812 | 5.7812 | 0.0090376 | 0.8188 | 0.0037 | 2333 |  |  |  | mg/L as P | N75 | PELW280A
Phosphorus (as P), UNF, CFA, ACD-P, LL | 00665 | CL021 | UNF | 2003 | 2770161 | 2002-10-07 |  | 0.1325 | 0.128 | 103.5156 | 3.5156 | 0.0090376 | 0.49792 | 0.0037 | 2333 |  |  |  | mg/L as P | N75 | PELW280A
Phosphorus (as P), UNF, CFA, ACD-P, LL | 00665 | CL021 | UNF | 2003 | 2800034 | 2002-10-10 |  | 0.1317 | 0.128 | 102.8906 | 2.8906 | 0.0090376 | 0.4094 | 0.0037 | 2333 |  |  |  | mg/L as P | N75 | PELW283A
Phosphorus (as P), UNF, CFA, ACD-P, LL | 00665 | CL021 | UNF | 2003 | 2810019 | 2002-10-10 |  | 0.13 | 0.128 | 101.5625 | 1.5625 | 0.0090376 | 0.2213 | 0.0037 | 2333 |  |  |  | mg/L as P | N75 | PELW283A
Phosphorus (as P), UNF, CFA, ACD-P, LL | 00665 | CL021 | UNF | 2003 | 2820105 | 2002-10-15 |  | 0.1266 | 0.128 | 98.9062 | -1.0938 | 0.0090376 | -0.15491 | 0.0037 | 2333 |  |  |  | mg/L as P | N75 | PELW284A
Phosphorus (as P), UNF, CFA, ACD-P, LL | 00665 | CL021 | UNF | 2003 | 2830078 | 2002-10-15 |  | 0.1281 | 0.128 | 100.0781 | 0.078125 | 0.0090376 | 0.011065 | 0.0037 | 2333 |  |  |  | mg/L as P | N75 | PELW284B
Phosphorus (as P), UNF, CFA, ACD-P, LL | 00665 | CL021 | UNF | 2003 | 2840143 | 2002-10-16 |  | 0.1319 | 0.128 | 103.0469 | 3.0469 | 0.0090376 | 0.43153 | 0.0037 | 2333 |  |  |  | mg/L as P | N75 | PELW289A
Phosphorus (as P), UNF, CFA, ACD-P, LL | 00665 | CL021 | UNF | 2003 | 2880105 | 2002-10-16 |  | 0.131 | 0.128 | 102.3438 | 2.3438 | 0.0090376 | 0.33195 | 0.0037 | 2333 |  |  |  | mg/L as P | N75 | PELW289A
Phosphorus (as P), UNF, CFA, ACD-P, LL | 00665 | CL021 | UNF | 2003 | 2890089 | 2002-10-18 |  | 0.1312 | 0.128 | 102.5 | 2.5 | 0.0090376 | 0.35408 | 0.0037 | 2333 |  |  |  | mg/L as P | N75 | PELW290A
Phosphorus (as P), UNF, CFA, ACD-P, LL | 00665 | CL021 | UNF | 2002 | 2690118 | 2002-10-21 |  | 0.1408 | 0.132 | 106.6667 | 6.6667 | 0.009148 | 0.96196 | 0.0037 | 2333 |  |  |  | mg/L as P | N73 | PELW294A
Phosphorus (as P), UNF, CFA, ACD-P, LL | 00665 | CL021 | UNF | 2003 | 2900106 | 2002-10-21 |  | 0.13 | 0.128 | 101.5625 | 1.5625 | 0.0090376 | 0.2213 | 0.0037 | 2333 |  |  |  | mg/L as P | N75 | PELW294A
Phosphorus (as P), UNF, CFA, ACD-P, LL | 00665 | CL021 | UNF | 2003 | 2910188 | 2002-10-22 |  | 0.1297 | 0.128 | 101.3281 | 1.3281 | 0.0090376 | 0.1881 | 0.0037 | 2333 |  |  |  | mg/L as P | N75 | PELW294B
Phosphorus (as P), UNF, CFA, ACD-P, LL | 00665 | CL021 | UNF | 2003 | 2940103 | 2002-10-23 |  | 0.127 | 0.128 | 99.2188 | -0.78125 | 0.0090376 | -0.11065 | 0.0037 | 2333 |  |  |  | mg/L as P | N75 | PELW296A
Phosphorus (as P), UNF, CFA, ACD-P, LL | 00665 | CL021 | UNF | 2003 | 2960006 | 2002-10-24 |  | 0.1323 | 0.128 | 103.3594 | 3.3594 | 0.0090376 | 0.47579 | 0.0037 | 2333 |  |  |  | mg/L as P | N75 | PELW297A
Phosphorus (as P), UNF, CFA, ACD-P, LL | 00665 | CL021 | UNF | 2003 | 2960195 | 2002-10-24 |  | 0.1324 | 0.128 | 103.4375 | 3.4375 | 0.0090376 | 0.48685 | 0.0037 | 2333 |  |  |  | mg/L as P | N75 | PELW297A
Phosphorus (as P), UNF, CFA, ACD-P, LL | 00665 | CL021 | UNF | 2003 | 2970191 | 2002-10-28 |  | 0.1323 | 0.128 | 103.3594 | 3.3594 | 0.0090376 | 0.47579 | 0.0037 | 2333 |  |  |  | mg/L as P | N75 | PELW301A
Phosphorus (as P), UNF, CFA, ACD-P, LL | 00665 | CL021 | UNF | 2003 | 3010051 | 2002-10-29 |  | 0.1333 | 0.128 | 104.1406 | 4.1406 | 0.0090376 | 0.58644 | 0.0037 | 2333 |  |  |  | mg/L as P | N75 | PELW301B
Phosphorus (as P), UNF, CFA, ACD-P, LL | 00665 | CL021 | UNF | 2003 | 3010164 | 2002-10-29 |  | 0.1356 | 0.128 | 105.9375 | 5.9375 | 0.0090376 | 0.84093 | 0.0037 | 2333 |  |  |  | mg/L as P | N75 | PELW301C
Phosphorus (as P), UNF, CFA, ACD-P, LL | 00665 | CL021 | UNF | 2003 | 3020124 | 2002-11-07 |  | 0.1316 | 0.128 | 102.8125 | 2.8125 | 0.0090376 | 0.39834 | 0.0037 | 2333 |  |  |  | mg/L as P | N75 | PELW310A
Phosphorus (as P), UNF, CFA, ACD-P, LL | 00665 | CL021 | UNF | 2003 | 3030097 | 2002-11-07 |  | 0.1321 | 0.128 | 103.2031 | 3.2031 | 0.0090376 | 0.45366 | 0.0037 | 2333 |  |  |  | mg/L as P | N75 | PELW310A
Phosphorus (as P), UNF, CFA, ACD-P, LL | 00665 | CL021 | UNF | 2003 | 3080081 | 2002-11-07 |  | 0.1348 | 0.128 | 105.3125 | 5.3125 | 0.0090376 | 0.75241 | 0.0037 | 2333 |  |  |  | mg/L as P | N75 | PELW310B
Phosphorus (as P), UNF, CFA, ACD-P, LL | 00665 | CL021 | UNF | 2003 | 3080082 | 2002-11-07 |  | 0.1347 | 0.128 | 105.2344 | 5.2344 | 0.0090376 | 0.74135 | 0.0037 | 2333 |  |  |  | mg/L as P | N75 | PELW310B
Phosphorus (as P), UNF, CFA, ACD-P, LL | 00665 | CL021 | UNF | 2003 | 3100093 | 2002-11-08 |  | 0.1334 | 0.128 | 104.2187 | 4.2187 | 0.0090376 | 0.5975 | 0.0037 | 2333 |  |  |  | mg/L as P | N75 | PELW312B
Phosphorus (as P), UNF, CFA, ACD-P, LL | 00665 | CL021 | UNF | 2003 | 3100092 | 2002-11-08 |  | 0.1334 | 0.128 | 104.2187 | 4.2187 | 0.0090376 | 0.5975 | 0.0037 | 2333 |  |  |  | mg/L as P | N75 | PELW312B
Phosphorus (as P), UNF, CFA, ACD-P, LL | 00665 | CL021 | UNF | 2003 | 3120038 | 2002-11-13 |  | 0.1321 | 0.128 | 103.2031 | 3.2031 | 0.0090376 | 0.45366 | 0.0037 | 2333 |  |  |  | mg/L as P | N75 | PELW316A
Phosphorus (as P), UNF, CFA, ACD-P, LL | 00665 | CL021 | UNF | 2003 | 3160039 | 2002-11-14 |  | 0.133 | 0.128 | 103.9062 | 3.9062 | 0.0090376 | 0.55324 | 0.0037 | 2333 |  |  |  | mg/L as P | N75 | PELW317A
Phosphorus (as P), UNF, CFA, ACD-P, LL | 00665 | CL021 | UNF | 2003 | 3170020 | 2002-11-14 |  | 0.1329 | 0.128 | 103.8281 | 3.8281 | 0.0090376 | 0.54218 | 0.0037 | 2333 |  |  |  | mg/L as P | N75 | PELW317B
Phosphorus (as P), UNF, CFA, ACD-P, LL | 00665 | CL021 | UNF | 2003 | 3170159 | 2002-11-19 |  | 0.1351 | 0.128 | 105.5469 | 5.5469 | 0.0090376 | 0.78561 | 0.0037 | 2333 |  |  |  | mg/L as P | N75 | PELW319A
Phosphorus (as P), UNF, CFA, ACD-P, LL | 00665 | CL021 | UNF | 2003 | 3180162 | 2002-11-19 |  | 0.1338 | 0.128 | 104.5313 | 4.5313 | 0.0090376 | 0.64176 | 0.0037 | 2333 |  |  |  | mg/L as P | N75 | PELW322A
Phosphorus (as P), UNF, CFA, ACD-P, LL | 00665 | CL021 | UNF | 2003 | 3220006 | 2002-11-19 |  | 0.1345 | 0.128 | 105.0781 | 5.0781 | 0.0090376 | 0.71922 | 0.0037 | 2333 |  |  |  | mg/L as P | N75 | PELW322B
Phosphorus (as P), UNF, CFA, ACD-P, LL | 00665 | CL021 | UNF | 2003 | 3220095 | 2002-11-21 |  | 0.1323 | 0.128 | 103.3594 | 3.3594 | 0.0090376 | 0.47579 | 0.0037 | 2333 |  |  |  | mg/L as P | N75 | PELW324A
Phosphorus (as P), UNF, CFA, ACD-P, LL | 00665 | CL021 | UNF | 2003 | 3230103 | 2002-11-21 |  | 0.132 | 0.128 | 103.125 | 3.125 | 0.0090376 | 0.4426 | 0.0037 | 2333 |  |  |  | mg/L as P | N75 | PELW325A
Phosphorus (as P), UNF, CFA, ACD-P, LL | 00665 | CL021 | UNF | 2003 | 3240102 | 2002-11-21 |  | 0.134 | 0.128 | 104.6875 | 4.6875 | 0.0090376 | 0.66389 | 0.0037 | 2333 |  |  |  | mg/L as P | N75 | PELW325A
Phosphorus (as P), UNF, CFA, ACD-P, LL | 00665 | CL021 | UNF | 2003 | 3260091 | 2002-11-25 |  | 0.132 | 0.128 | 103.125 | 3.125 | 0.0090376 | 0.4426 | 0.0037 | 2333 |  |  |  | mg/L as P | N75 | PELW329A
Phosphorus (as P), UNF, CFA, ACD-P, LL | 00665 | CL021 | UNF | 2003 | 3260086 | 2002-11-25 |  | 0.1314 | 0.128 | 102.6562 | 2.6562 | 0.0090376 | 0.37621 | 0.0037 | 2333 |  |  |  | mg/L as P | N75 | PELW329A
Phosphorus (as P), UNF, CFA, ACD-P, LL | 00665 | CL021 | UNF | 2003 | 3290100 | 2002-12-04 |  | 0.1321 | 0.128 | 103.2031 | 3.2031 | 0.0090376 | 0.45366 | 0.0037 | 2333 |  |  |  | mg/L as P | N75 | PELW337B
Phosphorus (as P), UNF, CFA, ACD-P, LL | 00665 | CL021 | UNF | 2003 | 3300068 | 2002-12-04 |  | 0.1359 | 0.128 | 106.1719 | 6.1719 | 0.0090376 | 0.87413 | 0.0037 | 2333 |  |  |  | mg/L as P | N75 | PELW337B
Phosphorus (as P), UNF, CFA, ACD-P, LL | 00665 | CL021 | UNF | 2003 | 3330071 | 2002-12-04 |  | 0.133 | 0.128 | 103.9062 | 3.9062 | 0.0090376 | 0.55324 | 0.0037 | 2333 |  |  |  | mg/L as P | N75 | PELW337B
Phosphorus (as P), UNF, CFA, ACD-P, LL | 00665 | CL021 | UNF | 2003 | 3360028 | 2002-12-04 |  | 0.1361 | 0.128 | 106.3281 | 6.3281 | 0.0090376 | 0.89626 | 0.0037 | 2333 |  |  |  | mg/L as P | N75 | PELW337C
Phosphorus (as P), UNF, CFA, ACD-P, LL | 00665 | CL021 | UNF | 2003 | 3360026 | 2002-12-04 |  | 0.1332 | 0.128 | 104.0625 | 4.0625 | 0.0090376 | 0.57537 | 0.0037 | 2333 |  |  |  | mg/L as P | N75 | PELW337C
Phosphorus (as P), UNF, CFA, ACD-P, LL | 00665 | CL021 | UNF | 2003 | 3370144 | 2002-12-06 |  | 0.1296 | 0.128 | 101.25 | 1.25 | 0.0090376 | 0.17704 | 0.0037 | 2333 |  |  |  | mg/L as P | N75 | PELW340A
Phosphorus (as P), UNF, CFA, ACD-P, LL | 00665 | CL021 | UNF | 2003 | 3380052 | 2002-12-06 |  | 0.1304 | 0.128 | 101.875 | 1.875 | 0.0090376 | 0.26556 | 0.0037 | 2333 |  |  |  | mg/L as P | N75 | PELW340A
Phosphorus (as P), UNF, CFA, ACD-P, LL | 00665 | CL021 | UNF | 2003 | 3390073 | 2002-12-06 |  | 0.131 | 0.128 | 102.3438 | 2.3438 | 0.0090376 | 0.33195 | 0.0037 | 2333 |  |  |  | mg/L as P | N75 | PELW340B
Phosphorus (as P), UNF, CFA, ACD-P, LL | 00665 | CL021 | UNF | 2003 | 3400085 | 2002-12-09 |  | 0.1325 | 0.128 | 103.5156 | 3.5156 | 0.0090376 | 0.49792 | 0.0037 | 2333 |  |  |  | mg/L as P | N75 | PELW343A
Phosphorus (as P), UNF, CFA, ACD-P, LL | 00665 | CL021 | UNF | 2003 | 3440051 | 2002-12-13 |  | 0.1305 | 0.128 | 101.9531 | 1.9531 | 0.0090376 | 0.27662 | 0.0037 | 2333 |  |  |  | mg/L as P | N75 | PELW346A
Phosphorus (as P), UNF, CFA, ACD-P, LL | 00665 | CL021 | UNF | 2003 | 3440076 | 2002-12-13 |  | 0.1304 | 0.128 | 101.875 | 1.875 | 0.0090376 | 0.26556 | 0.0037 | 2333 |  |  |  | mg/L as P | N75 | PELW346A
Phosphorus (as P), UNF, CFA, ACD-P, LL | 00665 | CL021 | UNF | 2003 | 3450056 | 2002-12-13 |  | 0.1352 | 0.128 | 105.625 | 5.625 | 0.0090376 | 0.79667 | 0.0037 | 2333 |  |  |  | mg/L as P | N75 | PELW346B
Phosphorus (as P), UNF, CFA, ACD-P, LL | 00665 | CL021 | UNF | 2003 | 3460099 | 2002-12-16 |  | 0.1321 | 0.128 | 103.2031 | 3.2031 | 0.0090376 | 0.45366 | 0.0037 | 2333 |  |  |  | mg/L as P | N75 | PELW347A
Phosphorus (as P), UNF, CFA, ACD-P, LL | 00665 | CL021 | UNF | 2003 | 3470180 | 2002-12-17 |  | 0.1327 | 0.128 | 103.6719 | 3.6719 | 0.0090376 | 0.52005 | 0.0037 | 2333 |  |  |  | mg/L as P | N75 | PELW350A
Phosphorus (as P), UNF, CFA, ACD-P, LL | 00665 | CL021 | UNF | 2003 | 3500131 | 2002-12-18 |  | 0.1363 | 0.128 | 106.4844 | 6.4844 | 0.0090376 | 0.91839 | 0.0037 | 2333 |  |  |  | mg/L as P | N75 | PELW350B
Phosphorus (as P), UNF, CFA, ACD-P, LL | 00665 | CL021 | UNF | 2003 | 3510215 | 2002-12-19 |  | 0.1318 | 0.128 | 102.9688 | 2.9688 | 0.0090376 | 0.42047 | 0.0037 | 2333 |  |  |  | mg/L as P | N75 | PELW353A
Phosphorus (as P), UNF, CFA, ACD-P, LL | 00665 | CL021 | UNF | 2003 | 3530115 | 2002-12-23 |  | 0.1308 | 0.128 | 102.1875 | 2.1875 | 0.0090376 | 0.30982 | 0.0037 | 2333 |  |  |  | mg/L as P | N75 | PELW357B
Phosphorus (as P), UNF, CFA, ACD-P, LL | 00665 | CL021 | UNF | 2003 | 3530120 | 2002-12-23 |  | 0.1305 | 0.128 | 101.9531 | 1.9531 | 0.0090376 | 0.27662 | 0.0037 | 2333 |  |  |  | mg/L as P | N75 | PELW357B
Phosphorus (as P), UNF, CFA, ACD-P, LL | 00665 | CL021 | UNF | 2003 | 3540042 | 2002-12-23 |  | 0.1315 | 0.128 | 102.7344 | 2.7344 | 0.0090376 | 0.38727 | 0.0037 | 2333 |  |  |  | mg/L as P | N75 | PELW357B
Phosphorus (as P), UNF, CFA, ACD-P, LL | 00665 | CL021 | UNF | 2003 | 3580031 | 2002-12-30 |  | 0.1289 | 0.128 | 100.7031 | 0.70312 | 0.0090376 | 0.099584 | 0.0037 | 2333 |  |  |  | mg/L as P | N75 | PELW364C
Phosphorus (as P), UNF, CFA, ACD-P, LL | 00665 | CL021 | UNF | 2003 | 0020029 | 2003-01-08 |  | 0.1305 | 0.128 | 101.9531 | 1.9531 | 0.0090376 | 0.27662 | 0.0037 | 2333 |  |  |  | mg/L as P | N75 | PELW008A
Phosphorus (as P), UNF, CFA, ACD-P, LL | 00665 | CL021 | UNF | 2003 | 0020028 | 2003-01-08 |  | 0.1307 | 0.128 | 102.1094 | 2.1094 | 0.0090376 | 0.29875 | 0.0037 | 2333 |  |  |  | mg/L as P | N75 | PELW008A
Phosphorus (as P), UNF, CFA, ACD-P, LL | 00665 | CL021 | UNF | 2003 | 0020030 | 2003-01-08 |  | 0.1309 | 0.128 | 102.2656 | 2.2656 | 0.0090376 | 0.32088 | 0.0037 | 2333 |  |  |  | mg/L as P | N75 | PELW008A
Phosphorus (as P), UNF, CFA, ACD-P, LL | 00665 | CL021 | UNF | 2003 | 0020027 | 2003-01-08 |  | 0.1309 | 0.128 | 102.2656 | 2.2656 | 0.0090376 | 0.32088 | 0.0037 | 2333 |  |  |  | mg/L as P | N75 | PELW008A
Phosphorus (as P), UNF, CFA, ACD-P, LL | 00665 | CL021 | UNF | 2003 | 0070045 | 2003-01-10 |  | 0.133 | 0.128 | 103.9062 | 3.9062 | 0.0090376 | 0.55324 | 0.0037 | 2333 |  |  |  | mg/L as P | N75 | PELW009A
Phosphorus (as P), UNF, CFA, ACD-P, LL | 00665 | CL021 | UNF | 2003 | 0080073 | 2003-01-10 |  | 0.1259 | 0.128 | 98.3594 | -1.6406 | 0.0090376 | -0.23236 | 0.0037 | 2333 |  |  |  | mg/L as P | N75 | PELW009B
Phosphorus (as P), UNF, CFA, ACD-P, LL | 00665 | CL021 | UNF | 2003 | 0070013 | 2003-01-13 |  | 0.1267 | 0.128 | 98.9844 | -1.0156 | 0.0090376 | -0.14384 | 0.0037 | 2333 |  |  |  | mg/L as P | N75 | PELW013A
Phosphorus (as P), UNF, CFA, ACD-P, LL | 00665 | CL021 | UNF | 2003 | 0090075 | 2003-01-13 |  | 0.1277 | 0.128 | 99.7656 | -0.23438 | 0.0090376 | -0.033195 | 0.0037 | 2333 |  |  |  | mg/L as P | N75 | PELW013A
Phosphorus (as P), UNF, CFA, ACD-P, LL | 00665 | CL021 | UNF | 2003 | 3570222 | 2003-01-13 |  | 0.1259 | 0.128 | 98.3594 | -1.6406 | 0.0090376 | -0.23236 | 0.0037 | 2333 |  |  |  | mg/L as P | N75 | PELW013A
Phosphorus (as P), UNF, CFA, ACD-P, LL | 00665 | CL021 | UNF | 2003 | 0100107 | 2003-01-14 |  | 0.1256 | 0.128 | 98.125 | -1.875 | 0.0090376 | -0.26556 | 0.0037 | 2333 |  |  |  | mg/L as P | N75 | PELW013B
Phosphorus (as P), UNF, CFA, ACD-P, LL | 00665 | CL021 | UNF | 2003 | 0130048 | 2003-01-15 |  | 0.1298 | 0.128 | 101.4062 | 1.4062 | 0.0090376 | 0.19917 | 0.0037 | 2333 |  |  |  | mg/L as P | N75 | PELW014A
Phosphorus (as P), UNF, CFA, ACD-P, LL | 00665 | CL021 | UNF | 2003 | 0140067 | 2003-01-15 |  | 0.1296 | 0.128 | 101.25 | 1.25 | 0.0090376 | 0.17704 | 0.0037 | 2333 |  |  |  | mg/L as P | N75 | PELW014A
Phosphorus (as P), UNF, CFA, ACD-P, LL | 00665 | CL021 | UNF | 2003 | 0150122 | 2003-01-16 |  | 0.1299 | 0.128 | 101.4844 | 1.4844 | 0.0090376 | 0.21023 | 0.0037 | 2333 |  |  |  | mg/L as P | N75 | PELW015A
Phosphorus (as P), UNF, CFA, ACD-P, LL | 00665 | CL021 | UNF | 2003 | 0160120 | 2003-01-21 |  | 0.1285 | 0.128 | 100.3906 | 0.39062 | 0.0090376 | 0.055324 | 0.0037 | 2333 |  |  |  | mg/L as P | N75 | PELW021A
Phosphorus (as P), UNF, CFA, ACD-P, LL | 00665 | CL021 | UNF | 2003 | 0170147 | 2003-01-22 |  | 0.1285 | 0.128 | 100.3906 | 0.39062 | 0.0090376 | 0.055324 | 0.0037 | 2333 |  |  |  | mg/L as P | N75 | PELW022A
Phosphorus (as P), UNF, CFA, ACD-P, LL | 00665 | CL021 | UNF | 2003 | 0210040 | 2003-01-24 |  | 0.1281 | 0.128 | 100.0781 | 0.078125 | 0.0090376 | 0.011065 | 0.0037 | 2333 |  |  |  | mg/L as P | N75 | PELW023A
Phosphorus (as P), UNF, CFA, ACD-P, LL | 00665 | CL021 | UNF | 2003 | 0220059 | 2003-01-24 |  | 0.1278 | 0.128 | 99.8438 | -0.15625 | 0.0090376 | -0.02213 | 0.0037 | 2333 |  |  |  | mg/L as P | N75 | PELW023A
Phosphorus (as P), UNF, CFA, ACD-P, LL | 00665 | CL021 | UNF | 2003 | 0230078 | 2003-01-28 |  | 0.1269 | 0.128 | 99.1406 | -0.85938 | 0.0090376 | -0.12171 | 0.0037 | 2333 |  |  |  | mg/L as P | N75 | PELW027A
Phosphorus (as P), UNF, CFA, ACD-P, LL | 00665 | CL021 | UNF | 2003 | 0240117 | 2003-01-28 |  | 0.1266 | 0.128 | 98.9062 | -1.0938 | 0.0090376 | -0.15491 | 0.0037 | 2333 |  |  |  | mg/L as P | N75 | PELW027A
Phosphorus (as P), UNF, CFA, ACD-P, LL | 00665 | CL021 | UNF | 2003 | 0280005 | 2003-01-29 |  | 0.1293 | 0.128 | 101.0156 | 1.0156 | 0.0090376 | 0.14384 | 0.0037 | 2333 |  |  |  | mg/L as P | N75 | PELW029A
Phosphorus (as P), UNF, CFA, ACD-P, LL | 00665 | CL021 | UNF | 2003 | 0280040 | 2003-01-29 |  | 0.1279 | 0.128 | 99.9219 | -0.078125 | 0.0090376 | -0.011065 | 0.0037 | 2333 |  |  |  | mg/L as P | N75 | PELW029A
Phosphorus (as P), UNF, CFA, ACD-P, LL | 00665 | CL021 | UNF | 2003 | 0290071 | 2003-01-31 |  | 0.1281 | 0.128 | 100.0781 | 0.078125 | 0.0090376 | 0.011065 | 0.0037 | 2333 |  |  |  | mg/L as P | N75 | PELW031A
Phosphorus (as P), UNF, CFA, ACD-P, LL | 00665 | CL021 | UNF | 2003 | 0300100 | 2003-01-31 |  | 0.1313 | 0.128 | 102.5781 | 2.5781 | 0.0090376 | 0.36514 | 0.0037 | 2333 |  |  |  | mg/L as P | N75 | PELW031A
Phosphorus (as P), UNF, CFA, ACD-P, LL | 00665 | CL021 | UNF | 2003 | 0310103 | 2003-02-05 |  | 0.1249 | 0.128 | 97.5781 | -2.4219 | 0.0090376 | -0.34301 | 0.0037 | 2333 |  |  |  | mg/L as P | N75 | PELW036A
Phosphorus (as P), UNF, CFA, ACD-P, LL | 00665 | CL021 | UNF | 2003 | 0340088 | 2003-02-05 |  | 0.1267 | 0.128 | 98.9844 | -1.0156 | 0.0090376 | -0.14384 | 0.0037 | 2333 |  |  |  | mg/L as P | N75 | PELW036A
Phosphorus (as P), UNF, CFA, ACD-P, LL | 00665 | CL021 | UNF | 2003 | 0930106 | 2003-04-04 |  | 0.0657 | 0.065 | 101.0769 | 1.0769 | 0.0067255 | 0.10408 | 0.0037 | 2333 |  |  |  | mg/L as P | N77 | PELW093B
Phosphorus (as P), UNF, CFA, ACD-P, LL | 00665 | CL021 | UNF | 2003 | 0930099 | 2003-04-04 |  | 0.0641 | 0.065 | 98.6154 | -1.3846 | 0.0067255 | -0.13382 | 0.0037 | 2333 |  |  |  | mg/L as P | N77 | PELW093B
Phosphorus (as P), UNF, CFA, ACD-P, LL | 00665 | CL021 | UNF | 2003 | 0940245 | 2003-04-08 |  | 0.0649 | 0.065 | 99.8462 | -0.15385 | 0.0067255 | -0.014869 | 0.0037 | 2333 |  |  |  | mg/L as P | N77 | PELW097C
Phosphorus (as P), UNF, CFA, ACD-P, LL | 00665 | CL021 | UNF | 2003 | 0970102 | 2003-04-08 |  | 0.0687 | 0.065 | 105.6923 | 5.6923 | 0.0067255 | 0.55014 | 0.0037 | 2333 |  |  |  | mg/L as P | N77 | PELW098A
Phosphorus (as P), UNF, CFA, ACD-P, LL | 00665 | CL021 | UNF | 2003 | 0980086 | 2003-04-09 |  | 0.066 | 0.065 | 101.5385 | 1.5385 | 0.0067255 | 0.14869 | 0.0037 | 2333 |  |  |  | mg/L as P | N77 | PELW098B
Phosphorus (as P), UNF, CFA, ACD-P, LL | 00665 | CL021 | UNF | 2003 | 1000048 | 2003-04-14 |  | 0.0648 | 0.065 | 99.6923 | -0.30769 | 0.0067255 | -0.029738 | 0.0037 | 2333 |  |  |  | mg/L as P | N77 | PELW104A
Phosphorus (as P), UNF, CFA, ACD-P, LL | 00665 | CL021 | UNF | 2003 | 1000047 | 2003-04-14 |  | 0.0639 | 0.065 | 98.3077 | -1.6923 | 0.0067255 | -0.16356 | 0.0037 | 2333 |  |  |  | mg/L as P | N77 | PELW104A
Phosphorus (as P), UNF, CFA, ACD-P, LL | 00665 | CL021 | UNF | 2003 | 1010142 | 2003-04-14 |  | 0.0653 | 0.065 | 100.4615 | 0.46154 | 0.0067255 | 0.044606 | 0.0037 | 2333 |  |  |  | mg/L as P | N77 | PELW104B
Phosphorus (as P), UNF, CFA, ACD-P, LL | 00665 | CL021 | UNF | 2003 | 1040078 | 2003-04-18 |  | 0.0614 | 0.065 | 94.4615 | -5.5385 | 0.0067255 | -0.53528 | 0.0037 | 2333 |  |  |  | mg/L as P | N77 | PELW106A
Phosphorus (as P), UNF, CFA, ACD-P, LL | 00665 | CL021 | UNF | 2003 | 1050098 | 2003-04-18 |  | 0.0661 | 0.065 | 101.6923 | 1.6923 | 0.0067255 | 0.16356 | 0.0037 | 2333 |  |  |  | mg/L as P | N77 | PELW106A
Phosphorus (as P), UNF, CFA, ACD-P, LL | 00665 | CL021 | UNF | 2003 | 1060101 | 2003-04-22 |  | 0.0636 | 0.065 | 97.8462 | -2.1538 | 0.0067255 | -0.20816 | 0.0037 | 2333 |  |  |  | mg/L as P | N77 | PELW108A
Phosphorus (as P), UNF, CFA, ACD-P, LL | 00665 | CL021 | UNF | 2003 | 1080046 | 2003-04-22 |  | 0.0674 | 0.065 | 103.6923 | 3.6923 | 0.0067255 | 0.35685 | 0.0037 | 2333 |  |  |  | mg/L as P | N77 | PELW108B
Phosphorus (as P), UNF, CFA, ACD-P, LL | 00665 | CL021 | UNF | 2003 | 1080287 | 2003-04-22 |  | 0.0654 | 0.065 | 100.6154 | 0.61538 | 0.0067255 | 0.059475 | 0.0037 | 2333 |  |  |  | mg/L as P | N77 | PELW111B
Phosphorus (as P), UNF, CFA, ACD-P, LL | 00665 | CL021 | UNF | 2003 | 1110114 | 2003-04-24 |  | 0.0631 | 0.065 | 97.0769 | -2.9231 | 0.0067255 | -0.28251 | 0.0037 | 2333 |  |  |  | mg/L as P | N77 | PELW112A
Phosphorus (as P), UNF, CFA, ACD-P, LL | 00665 | CL021 | UNF | 2003 | 1120090 | 2003-04-24 |  | 0.0684 | 0.065 | 105.2308 | 5.2308 | 0.0067255 | 0.50554 | 0.0037 | 2333 |  |  |  | mg/L as P | N77 | PELW112A
Phosphorus (as P), UNF, CFA, ACD-P, LL | 00665 | CL021 | UNF | 2003 | 1130098 | 2003-04-24 |  | 0.0629 | 0.065 | 96.7692 | -3.2308 | 0.0067255 | -0.31224 | 0.0037 | 2333 |  |  |  | mg/L as P | N77 | PELW114A
Phosphorus (as P), UNF, CFA, ACD-P, LL | 00665 | CL021 | UNF | 2003 | 1150024 | 2003-04-30 |  | 0.0676 | 0.065 | 104 | 4 | 0.0067255 | 0.38659 | 0.0037 | 2333 |  |  |  | mg/L as P | N77 | PELW119A
Phosphorus (as P), UNF, CFA, ACD-P, LL | 00665 | CL021 | UNF | 2003 | 1150194 | 2003-04-30 |  | 0.0623 | 0.065 | 95.8462 | -4.1538 | 0.0067255 | -0.40146 | 0.0037 | 2333 |  |  |  | mg/L as P | N77 | PELW119C
Phosphorus (as P), UNF, CFA, ACD-P, LL | 00665 | CL021 | UNF | 2003 | 1180098 | 2003-05-01 |  | 0.0637 | 0.065 | 98 | -2 | 0.0067255 | -0.19329 | 0.0037 | 2333 |  |  |  | mg/L as P | N77 | PELW120A
Phosphorus (as P), UNF, CFA, ACD-P, LL | 00665 | CL021 | UNF | 2003 | 1190074 | 2003-05-01 |  | 0.0647 | 0.065 | 99.5385 | -0.46154 | 0.0067255 | -0.044606 | 0.0037 | 2333 |  |  |  | mg/L as P | N77 | PELW120A
Phosphorus (as P), UNF, CFA, ACD-P, LL | 00665 | CL021 | UNF | 2003 | 1260084 | 2003-05-08 |  | 0.0644 | 0.065 | 99.0769 | -0.92308 | 0.0067255 | -0.089213 | 0.0037 | 2333 |  |  |  | mg/L as P | N77 | PELW127A
Phosphorus (as P), UNF, CFA, ACD-P, LL | 00665 | CL021 | UNF | 2003 | 1260075 | 2003-05-08 |  | 0.0652 | 0.065 | 100.3077 | 0.30769 | 0.0067255 | 0.029738 | 0.0037 | 2333 |  |  |  | mg/L as P | N77 | PELW127A
Phosphorus (as P), UNF, CFA, ACD-P, LL | 00665 | CL021 | UNF | 2003 | 1270141 | 2003-05-09 |  | 0.0641 | 0.065 | 98.6154 | -1.3846 | 0.0067255 | -0.13382 | 0.0037 | 2333 |  |  |  | mg/L as P | N77 | PELW128A
Phosphorus (as P), UNF, CFA, ACD-P, LL | 00665 | CL021 | UNF | 2003 | 1280121 | 2003-05-09 |  | 0.0649 | 0.065 | 99.8462 | -0.15385 | 0.0067255 | -0.014869 | 0.0037 | 2333 |  |  |  | mg/L as P | N77 | PELW128B
Phosphorus (as P), UNF, CFA, ACD-P, LL | 00665 | CL021 | UNF | 2003 | 1290295 | 2003-05-14 |  | 0.0686 | 0.065 | 105.5385 | 5.5385 | 0.0067255 | 0.53528 | 0.0037 | 2333 |  |  |  | mg/L as P | N77 | PELW129B
Phosphorus (as P), UNF, CFA, ACD-P, LL | 00665 | CL021 | UNF | 2003 | 1320147 | 2003-05-14 |  | 0.0809 | 0.065 | 124.4615 | 24.4615 | 0.0067255 | 2.3641 | 0.0037 | 2333 |  |  |  | mg/L as P | N77 | PELW133B
Phosphorus (as P), UNF, CFA, ACD-P, LL | 00665 | CL021 | UNF | 2003 | 1340124 | 2003-05-15 |  | 0.0671 | 0.065 | 103.2308 | 3.2308 | 0.0067255 | 0.31224 | 0.0037 | 2333 |  |  |  | mg/L as P | N77 | PELW134A
Phosphorus (as P), UNF, CFA, ACD-P, LL | 00665 | CL021 | UNF | 2003 | 1340125 | 2003-05-15 |  | 0.0671 | 0.065 | 103.2308 | 3.2308 | 0.0067255 | 0.31224 | 0.0037 | 2333 |  |  |  | mg/L as P | N77 | PELW134A
Phosphorus (as P), UNF, CFA, ACD-P, LL | 00665 | CL021 | UNF | 2003 | 1350071 | 2003-05-19 |  | 0.0687 | 0.065 | 105.6923 | 5.6923 | 0.0067255 | 0.55014 | 0.0037 | 2333 |  |  |  | mg/L as P | N77 | PELW136A
Phosphorus (as P), UNF, CFA, ACD-P, LL | 00665 | CL021 | UNF | 2003 | 1390106 | 2003-05-21 |  | 0.0666 | 0.065 | 102.4615 | 2.4615 | 0.0067255 | 0.2379 | 0.0037 | 2333 |  |  |  | mg/L as P | N77 | PELW140A
Phosphorus (as P), UNF, CFA, ACD-P, LL | 00665 | CL021 | UNF | 2003 | 1390109 | 2003-05-21 |  | 0.0685 | 0.065 | 105.3846 | 5.3846 | 0.0067255 | 0.52041 | 0.0037 | 2333 |  |  |  | mg/L as P | N77 | PELW140A
Phosphorus (as P), UNF, CFA, ACD-P, LL | 00665 | CL021 | UNF | 2003 | 1400136 | 2003-05-21 |  | 0.065 | 0.065 | 100 | 0 | 0.0067255 | 0 | 0.0037 | 2333 |  |  |  | mg/L as P | N77 | PELW140B
Phosphorus (as P), UNF, CFA, ACD-P, LL | 00665 | CL021 | UNF | 2003 | 1410147 | 2003-05-23 |  | 0.0659 | 0.065 | 101.3846 | 1.3846 | 0.0067255 | 0.13382 | 0.0037 | 2333 |  |  |  | mg/L as P | N77 | PELW142A
Phosphorus (as P), UNF, CFA, ACD-P, LL | 00665 | CL021 | UNF | 2003 | 1420127 | 2003-05-23 |  | 0.0666 | 0.065 | 102.4615 | 2.4615 | 0.0067255 | 0.2379 | 0.0037 | 2333 |  |  |  | mg/L as P | N77 | PELW142B
Phosphorus (as P), UNF, CFA, ACD-P, LL | 00665 | CL021 | UNF | 2003 | 1430046 | 2003-05-27 |  | 0.0668 | 0.065 | 102.7692 | 2.7692 | 0.0067255 | 0.26764 | 0.0037 | 2333 |  |  |  | mg/L as P | N77 | PELW143A
Phosphorus (as P), UNF, CFA, ACD-P, LL | 00665 | CL021 | UNF | 2003 | 1480079 | 2003-05-29 |  | 0.0674 | 0.065 | 103.6923 | 3.6923 | 0.0067255 | 0.35685 | 0.0037 | 2333 |  |  |  | mg/L as P | N77 | PELW148B
Phosphorus (as P), UNF, CFA, ACD-P, LL | 00665 | CL021 | UNF | 2003 | 1480219 | 2003-05-30 |  | 0.0646 | 0.065 | 99.3846 | -0.61538 | 0.0067255 | -0.059475 | 0.0037 | 2333 |  |  |  | mg/L as P | N77 | PELW149A
Phosphorus (as P), UNF, CFA, ACD-P, LL | 00665 | CL021 | UNF | 2003 | 1490132 | 2003-06-02 |  | 0.0661 | 0.065 | 101.6923 | 1.6923 | 0.0067255 | 0.16356 | 0.0037 | 2333 |  |  |  | mg/L as P | N77 | PELW150A
Phosphorus (as P), UNF, CFA, ACD-P, LL | 00665 | CL021 | UNF | 2003 | 1540027 | 2003-06-04 |  | 0.0648 | 0.065 | 99.6923 | -0.30769 | 0.0067255 | -0.029738 | 0.0037 | 2333 |  |  |  | mg/L as P | N77 | PELW154A
Phosphorus (as P), UNF, CFA, ACD-P, LL | 00665 | CL021 | UNF | 2003 | 1540179 | 2003-06-04 |  | 0.0691 | 0.065 | 106.3077 | 6.3077 | 0.0067255 | 0.60962 | 0.0037 | 2333 |  |  |  | mg/L as P | N77 | PELW154B
Phosphorus (as P), UNF, CFA, ACD-P, LL | 00665 | CL021 | UNF | 2003 | 1540180 | 2003-06-04 |  | 0.0629 | 0.065 | 96.7692 | -3.2308 | 0.0067255 | -0.31224 | 0.0037 | 2333 |  |  |  | mg/L as P | N77 | PELW154B
Phosphorus (as P), UNF, CFA, ACD-P, LL | 00665 | CL021 | UNF | 2003 | 1550186 | 2003-06-05 |  | 0.0653 | 0.065 | 100.4615 | 0.46154 | 0.0067255 | 0.044606 | 0.0037 | 2333 |  |  |  | mg/L as P | N77 | PELW156A
Phosphorus (as P), UNF, CFA, ACD-P, LL | 00665 | CL021 | UNF | 2003 | 1560233 | 2003-06-09 |  | 0.0628 | 0.065 | 96.6154 | -3.3846 | 0.0067255 | -0.32711 | 0.0037 | 2333 |  |  |  | mg/L as P | N77 | PELW157B
Phosphorus (as P), UNF, CFA, ACD-P, LL | 00665 | CL021 | UNF | 2003 | 1570328 | 2003-06-10 |  | 0.0649 | 0.065 | 99.8462 | -0.15385 | 0.0067255 | -0.014869 | 0.0037 | 2333 |  |  |  | mg/L as P | N77 | PELW160A
Phosphorus (as P), UNF, CFA, ACD-P, LL | 00665 | CL021 | UNF | 2003 | 1600200 | 2003-06-11 |  | 0.0647 | 0.065 | 99.5385 | -0.46154 | 0.0067255 | -0.044606 | 0.0037 | 2333 |  |  |  | mg/L as P | N77 | PELW161A
Phosphorus (as P), UNF, CFA, ACD-P, LL | 00665 | CL021 | UNF | 2003 | 1620037 | 2003-06-12 |  | 0.0639 | 0.065 | 98.3077 | -1.6923 | 0.0067255 | -0.16356 | 0.0037 | 2333 |  |  |  | mg/L as P | N77 | PELW162A
Phosphorus (as P), UNF, CFA, ACD-P, LL | 00665 | CL021 | UNF | 2003 | 1620215 | 2003-06-12 |  | 0.0645 | 0.065 | 99.2308 | -0.76923 | 0.0067255 | -0.074344 | 0.0037 | 2333 |  |  |  | mg/L as P | N77 | PELW163A
Phosphorus (as P), UNF, CFA, ACD-P, LL | 00665 | CL021 | UNF | 2003 | 1640003 | 2003-06-16 |  | 0.0631 | 0.065 | 97.0769 | -2.9231 | 0.0067255 | -0.28251 | 0.0037 | 2333 |  |  |  | mg/L as P | N77 | PELW167A
Phosphorus (as P), UNF, CFA, ACD-P, LL | 00665 | CL021 | UNF | 2003 | 1640072 | 2003-06-16 |  | 0.0647 | 0.065 | 99.5385 | -0.46154 | 0.0067255 | -0.044606 | 0.0037 | 2333 |  |  |  | mg/L as P | N77 | PELW167A
Phosphorus (as P), UNF, CFA, ACD-P, LL | 00665 | CL021 | UNF | 2003 | 1670161 | 2003-06-17 |  | 0.0657 | 0.065 | 101.0769 | 1.0769 | 0.0067255 | 0.10408 | 0.0037 | 2333 |  |  |  | mg/L as P | N77 | PELW167D
Phosphorus (as P), UNF, CFA, ACD-P, LL | 00665 | CL021 | UNF | 2003 | 1680010 | 2003-06-18 |  | 0.064 | 0.065 | 98.4615 | -1.5385 | 0.0067255 | -0.14869 | 0.0037 | 2333 |  |  |  | mg/L as P | N77 | PELW169A
Phosphorus (as P), UNF, CFA, ACD-P, LL | 00665 | CL021 | UNF | 2003 | 1690165 | 2003-06-19 |  | 0.0641 | 0.065 | 98.6154 | -1.3846 | 0.0067255 | -0.13382 | 0.0037 | 2333 |  |  |  | mg/L as P | N77 | PELW169C
Phosphorus (as P), UNF, CFA, ACD-P, LL | 00665 | CL021 | UNF | 2003 | 1700128 | 2003-06-20 |  | 0.0646 | 0.065 | 99.3846 | -0.61538 | 0.0067255 | -0.059475 | 0.0037 | 2333 |  |  |  | mg/L as P | N77 | PELW170B
Phosphorus (as P), UNF, CFA, ACD-P, LL | 00665 | CL021 | UNF | 2003 | 1740040 | 2003-06-24 |  | 0.0669 | 0.065 | 102.9231 | 2.9231 | 0.0067255 | 0.28251 | 0.0037 | 2333 |  |  |  | mg/L as P | N77 | PELW174C
Phosphorus (as P), UNF, CFA, ACD-P, LL | 00665 | CL021 | UNF | 2003 | 1750171 | 2003-06-27 |  | 0.0635 | 0.065 | 97.6923 | -2.3077 | 0.0067255 | -0.22303 | 0.0037 | 2333 |  |  |  | mg/L as P | N77 | PELW178A
Phosphorus (as P), UNF, CFA, ACD-P, LL | 00665 | CL021 | UNF | 2003 | 1780009 | 2003-07-02 |  | 0.0636 | 0.065 | 97.8462 | -2.1538 | 0.0067255 | -0.20816 | 0.0037 | 2333 |  |  |  | mg/L as P | N77 | PELW182C
Phosphorus (as P), UNF, CFA, ACD-P, LL | 00665 | CL021 | UNF | 2003 | 1780193 | 2003-07-02 |  | 0.0647 | 0.065 | 99.5385 | -0.46154 | 0.0067255 | -0.044606 | 0.0037 | 2333 |  |  |  | mg/L as P | N77 | PELW182C
Phosphorus (as P), UNF, CFA, ACD-P, LL | 00665 | CL021 | UNF | 2003 | 1740199 | 2003-07-07 |  | 0.0652 | 0.065 | 100.3077 | 0.30769 | 0.0067255 | 0.029738 | 0.0037 | 2333 |  |  |  | mg/L as P | N77 | PELW182A
Phosphorus (as P), UNF, CFA, ACD-P, LL | 00665 | CL021 | UNF | 2003 | 1770014 | 2003-07-07 |  | 0.0653 | 0.065 | 100.4615 | 0.46154 | 0.0067255 | 0.044606 | 0.0037 | 2333 |  |  |  | mg/L as P | N77 | PELW182A
Phosphorus (as P), UNF, CFA, ACD-P, LL | 00665 | CL021 | UNF | 2003 | 1810167 | 2003-07-08 |  | 0.0657 | 0.065 | 101.0769 | 1.0769 | 0.0067255 | 0.10408 | 0.0037 | 2333 |  |  |  | mg/L as P | N77 | PELW188A
Phosphorus (as P), UNF, CFA, ACD-P, LL | 00665 | CL021 | UNF | 2003 | 1880063 | 2003-07-10 |  | 0.0647 | 0.065 | 99.5385 | -0.46154 | 0.0067255 | -0.044606 | 0.0037 | 2333 |  |  |  | mg/L as P | N77 | PELW190B
Phosphorus (as P), UNF, CFA, ACD-P, LL | 00665 | CL021 | UNF | 2003 | 1890181 | 2003-07-10 |  | 0.0646 | 0.065 | 99.3846 | -0.61538 | 0.0067255 | -0.059475 | 0.0037 | 2333 |  |  |  | mg/L as P | N77 | PELW190D
Phosphorus (as P), UNF, CFA, ACD-P, LL | 00665 | CL021 | UNF | 2003 | 1900242 | 2003-07-11 |  | 0.0649 | 0.065 | 99.8462 | -0.15385 | 0.0067255 | -0.014869 | 0.0037 | 2333 |  |  |  | mg/L as P | N77 | PELW191A
Phosphorus (as P), UNF, CFA, ACD-P, LL | 00665 | CL021 | UNF | 2003 | 1910192 | 2003-07-14 |  | 0.0656 | 0.065 | 100.9231 | 0.92308 | 0.0067255 | 0.089213 | 0.0037 | 2333 |  |  |  | mg/L as P | N77 | PELW192A
Phosphorus (as P), UNF, CFA, ACD-P, LL | 00665 | CL021 | UNF | 2003 | 1950120 | 2003-07-16 |  | 0.0646 | 0.065 | 99.3846 | -0.61538 | 0.0067255 | -0.059475 | 0.0037 | 2333 |  |  |  | mg/L as P | N77 | PELW195C
Phosphorus (as P), UNF, CFA, ACD-P, LL | 00665 | CL021 | UNF | 2003 | 1950119 | 2003-07-16 |  | 0.0657 | 0.065 | 101.0769 | 1.0769 | 0.0067255 | 0.10408 | 0.0037 | 2333 |  |  |  | mg/L as P | N77 | PELW195C
Phosphorus (as P), UNF, CFA, ACD-P, LL | 00665 | CL021 | UNF | 2003 | 1960189 | 2003-07-17 |  | 0.0647 | 0.065 | 99.5385 | -0.46154 | 0.0067255 | -0.044606 | 0.0037 | 2333 |  |  |  | mg/L as P | N77 | PELW197A
Phosphorus (as P), UNF, CFA, ACD-P, LL | 00665 | CL021 | UNF | 2003 | 1970170 | 2003-07-18 |  | 0.0636 | 0.065 | 97.8462 | -2.1538 | 0.0067255 | -0.20816 | 0.0037 | 2333 |  |  |  | mg/L as P | N77 | PELW198A
Phosphorus (as P), UNF, CFA, ACD-P, LL | 00665 | CL021 | UNF | 2003 | 1980178 | 2003-07-18 |  | 0.0641 | 0.065 | 98.6154 | -1.3846 | 0.0067255 | -0.13382 | 0.0037 | 2333 |  |  |  | mg/L as P | N77 | PELW198B
Phosphorus (as P), UNF, CFA, ACD-P, LL | 00665 | CL021 | UNF | 2003 | 1990029 | 2003-07-21 |  | 0.0647 | 0.065 | 99.5385 | -0.46154 | 0.0067255 | -0.044606 | 0.0037 | 2333 |  |  |  | mg/L as P | N77 | PELW199A
Phosphorus (as P), UNF, CFA, ACD-P, LL | 00665 | CL021 | UNF | 2003 | 2020062 | 2003-07-22 |  | 0.0665 | 0.065 | 102.3077 | 2.3077 | 0.0067255 | 0.22303 | 0.0037 | 2333 |  |  |  | mg/L as P | N77 | PELW202B
Phosphorus (as P), UNF, CFA, ACD-P, LL | 00665 | CL021 | UNF | 2003 | 2030239 | 2003-07-23 |  | 0.0648 | 0.065 | 99.6923 | -0.30769 | 0.0067255 | -0.029738 | 0.0037 | 2333 |  |  |  | mg/L as P | N77 | PELW203A
Phosphorus (as P), UNF, CFA, ACD-P, LL | 00665 | CL021 | UNF | 2003 | 2040052 | 2003-07-24 |  | 0.0637 | 0.065 | 98 | -2 | 0.0067255 | -0.19329 | 0.0037 | 2333 |  |  |  | mg/L as P | N77 | PELW204A
Phosphorus (as P), UNF, CFA, ACD-P, LL | 00665 | CL021 | UNF | 2003 | 2050309 | 2003-07-25 |  | 0.0658 | 0.065 | 101.2308 | 1.2308 | 0.0067255 | 0.11895 | 0.0037 | 2333 |  |  |  | mg/L as P | N77 | PELW205B
Phosphorus (as P), UNF, CFA, ACD-P, LL | 00665 | CL021 | UNF | 2003 | 2060334 | 2003-08-01 |  | 0.0649 | 0.065 | 99.8462 | -0.15385 | 0.0067255 | -0.014869 | 0.0037 | 2333 |  |  |  | mg/L as P | N77 | PELW213B
Phosphorus (as P), UNF, CFA, ACD-P, LL | 00665 | CL021 | UNF | 2003 | 2100080 | 2003-08-04 |  | 0.067 | 0.065 | 103.0769 | 3.0769 | 0.0067255 | 0.29738 | 0.0037 | 2333 |  |  |  | mg/L as P | N77 | PELW213D
Phosphorus (as P), UNF, CFA, ACD-P, LL | 00665 | CL021 | UNF | 2003 | 2100322 | 2003-08-05 |  | 0.0647 | 0.065 | 99.5385 | -0.46154 | 0.0067255 | -0.044606 | 0.0037 | 2333 |  |  |  | mg/L as P | N77 | PELW213E
Phosphorus (as P), UNF, CFA, ACD-P, LL | 00665 | CL021 | UNF | 2003 | 2110154 | 2003-08-05 |  | 0.0672 | 0.065 | 103.3846 | 3.3846 | 0.0067255 | 0.32711 | 0.0037 | 2333 |  |  |  | mg/L as P | N77 | PELW213E
Phosphorus (as P), UNF, CFA, ACD-P, LL | 00665 | CL021 | UNF | 2003 | 2120195 | 2003-08-05 |  | 0.0642 | 0.065 | 98.7692 | -1.2308 | 0.0067255 | -0.11895 | 0.0037 | 2333 |  |  |  | mg/L as P | N77 | PELW216B
Phosphorus (as P), UNF, CFA, ACD-P, LL | 00665 | CL021 | UNF | 2003 | 2130215 | 2003-08-06 |  | 0.0655 | 0.065 | 100.7692 | 0.76923 | 0.0067255 | 0.074344 | 0.0037 | 2333 |  |  |  | mg/L as P | N77 | PELW216C
Phosphorus (as P), UNF, CFA, ACD-P, LL | 00665 | CL021 | UNF | 2003 | 2160092 | 2003-08-06 |  | 0.0653 | 0.065 | 100.4615 | 0.46154 | 0.0067255 | 0.044606 | 0.0037 | 2333 |  |  |  | mg/L as P | N77 | PELW217A
Phosphorus (as P), UNF, CFA, ACD-P, LL | 00665 | CL021 | UNF | 2003 | 2170063 | 2003-08-06 |  | 0.0669 | 0.065 | 102.9231 | 2.9231 | 0.0067255 | 0.28251 | 0.0037 | 2333 |  |  |  | mg/L as P | N77 | PELW217B
Phosphorus (as P), UNF, CFA, ACD-P, LL | 00665 | CL021 | UNF | 2003 | 2180254 | 2003-08-07 |  | 0.0658 | 0.065 | 101.2308 | 1.2308 | 0.0067255 | 0.11895 | 0.0037 | 2333 |  |  |  | mg/L as P | N77 | PELW218A
Phosphorus (as P), UNF, CFA, ACD-P, LL | 00665 | CL021 | UNF | 2003 | 2190297 | 2003-08-11 |  | 0.0655 | 0.065 | 100.7692 | 0.76923 | 0.0067255 | 0.074344 | 0.0037 | 2333 |  |  |  | mg/L as P | N77 | PELW223A
Phosphorus (as P), UNF, CFA, ACD-P, LL | 00665 | CL021 | UNF | 2003 | 2230153 | 2003-08-13 |  | 0.0645 | 0.065 | 99.2308 | -0.76923 | 0.0067255 | -0.074344 | 0.0037 | 2333 |  |  |  | mg/L as P | N77 | PELW225A
Phosphorus (as P), UNF, CFA, ACD-P, LL | 00665 | CL021 | UNF | 2003 | 2230152 | 2003-08-13 |  | 0.0642 | 0.065 | 98.7692 | -1.2308 | 0.0067255 | -0.11895 | 0.0037 | 2333 |  |  |  | mg/L as P | N77 | PELW225A
Phosphorus (as P), UNF, CFA, ACD-P, LL | 00665 | CL021 | UNF | 2003 | 2250132 | 2003-08-14 |  | 0.066 | 0.065 | 101.5385 | 1.5385 | 0.0067255 | 0.14869 | 0.0037 | 2333 |  |  |  | mg/L as P | N77 | PELW225B
Phosphorus (as P), UNF, CFA, ACD-P, LL | 00665 | CL021 | UNF | 2003 | 2260025 | 2003-08-15 |  | 0.0615 | 0.065 | 94.6154 | -5.3846 | 0.0067255 | -0.52041 | 0.0037 | 2333 |  |  |  | mg/L as P | N77 | PELW226A
Phosphorus (as P), UNF, CFA, ACD-P, LL | 00665 | CL021 | UNF | 2003 | 2260056 | 2003-08-15 |  | 0.0614 | 0.065 | 94.4615 | -5.5385 | 0.0067255 | -0.53528 | 0.0037 | 2333 |  |  |  | mg/L as P | N77 | PELW226A
Phosphorus (as P), UNF, CFA, ACD-P, LL | 00665 | CL021 | UNF | 2003 | 2270068 | 2003-08-18 |  | 0.0631 | 0.065 | 97.0769 | -2.9231 | 0.0067255 | -0.28251 | 0.0037 | 2333 |  |  |  | mg/L as P | N77 | PELW227A
Phosphorus (as P), UNF, CFA, ACD-P, LL | 00665 | CL021 | UNF | 2003 | 2310253 | 2003-08-21 |  | 0.0654 | 0.065 | 100.6154 | 0.61538 | 0.0067255 | 0.059475 | 0.0037 | 2333 |  |  |  | mg/L as P | N77 | PELW232A
Phosphorus (as P), UNF, CFA, ACD-P, LL | 00665 | CL021 | UNF | 2003 | 2310254 | 2003-08-21 |  | 0.0652 | 0.065 | 100.3077 | 0.30769 | 0.0067255 | 0.029738 | 0.0037 | 2333 |  |  |  | mg/L as P | N77 | PELW232A
Phosphorus (as P), UNF, CFA, ACD-P, LL | 00665 | CL021 | UNF | 2003 | 2320205 | 2003-08-21 |  | 0.0628 | 0.065 | 96.6154 | -3.3846 | 0.0067255 | -0.32711 | 0.0037 | 2333 |  |  |  | mg/L as P | N77 | PELW232B
Phosphorus (as P), UNF, CFA, ACD-P, LL | 00665 | CL021 | UNF | 2003 | 2370100 | 2003-08-26 |  | 0.0644 | 0.065 | 99.0769 | -0.92308 | 0.0067255 | -0.089213 | 0.0037 | 2333 |  |  |  | mg/L as P | N77 | PELW237D
Phosphorus (as P), UNF, CFA, ACD-P, LL | 00665 | CL021 | UNF | 2003 | 2370107 | 2003-08-26 |  | 0.065 | 0.065 | 100 | 0 | 0.0067255 | 0 | 0.0037 | 2333 |  |  |  | mg/L as P | N77 | PELW237D
Phosphorus (as P), UNF, CFA, ACD-P, LL | 00665 | CL021 | UNF | 2003 | 2370271 | 2003-08-27 |  | 0.0647 | 0.065 | 99.5385 | -0.46154 | 0.0067255 | -0.044606 | 0.0037 | 2333 |  |  |  | mg/L as P | N77 | PELW238A
Phosphorus (as P), UNF, CFA, ACD-P, LL | 00665 | CL021 | UNF | 2003 | 2380212 | 2003-08-27 |  | 0.0659 | 0.065 | 101.3846 | 1.3846 | 0.0067255 | 0.13382 | 0.0037 | 2333 |  |  |  | mg/L as P | N77 | PELW239A
Phosphorus (as P), UNF, CFA, ACD-P, LL | 00665 | CL021 | UNF | 2003 | 2390140 | 2003-08-28 |  | 0.0666 | 0.065 | 102.4615 | 2.4615 | 0.0067255 | 0.2379 | 0.0037 | 2333 |  |  |  | mg/L as P | N77 | PELW239B
Phosphorus (as P), UNF, CFA, ACD-P, LL | 00665 | CL021 | UNF | 2003 | 2410129 | 2003-09-03 |  | 0.0643 | 0.065 | 98.9231 | -1.0769 | 0.0067255 | -0.10408 | 0.0037 | 2333 |  |  |  | mg/L as P | N77 | PELW246B
Phosphorus (as P), UNF, CFA, ACD-P, LL | 00665 | CL021 | UNF | 2003 | 2410130 | 2003-09-03 |  | 0.0642 | 0.065 | 98.7692 | -1.2308 | 0.0067255 | -0.11895 | 0.0037 | 2333 |  |  |  | mg/L as P | N77 | PELW246B
Phosphorus (as P), UNF, CFA, ACD-P, LL | 00665 | CL021 | UNF | 2003 | 2460163 | 2003-09-08 |  | 0.0636 | 0.065 | 97.8462 | -2.1538 | 0.0067255 | -0.20816 | 0.0037 | 2333 |  |  |  | mg/L as P | N77 | PELW247A
Phosphorus (as P), UNF, CFA, ACD-P, LL | 00665 | CL021 | UNF | 2003 | 2470190 | 2003-09-08 |  | 0.0664 | 0.065 | 102.1538 | 2.1538 | 0.0067255 | 0.20816 | 0.0037 | 2333 |  |  |  | mg/L as P | N77 | PELW247A
Phosphorus (as P), UNF, CFA, ACD-P, LL | 00665 | CL021 | UNF | 2003 | 2510127 | 2003-09-09 |  | 0.0661 | 0.065 | 101.6923 | 1.6923 | 0.0067255 | 0.16356 | 0.0037 | 2333 |  |  |  | mg/L as P | N77 | PELW251D
Phosphorus (as P), UNF, CFA, ACD-P, LL | 00665 | CL021 | UNF | 2003 | 2520123 | 2003-09-10 |  | 0.0662 | 0.065 | 101.8462 | 1.8462 | 0.0067255 | 0.17843 | 0.0037 | 2333 |  |  |  | mg/L as P | N77 | PELW252A
Phosphorus (as P), UNF, CFA, ACD-P, LL | 00665 | CL021 | UNF | 2003 | 2520131 | 2003-09-10 |  | 0.0662 | 0.065 | 101.8462 | 1.8462 | 0.0067255 | 0.17843 | 0.0037 | 2333 |  |  |  | mg/L as P | N77 | PELW252A
Phosphorus (as P), UNF, CFA, ACD-P, LL | 00665 | CL021 | UNF | 2003 | 2530392 | 2003-09-11 |  | 0.0666 | 0.065 | 102.4615 | 2.4615 | 0.0067255 | 0.2379 | 0.0037 | 2333 |  |  |  | mg/L as P | N77 | PELW253D
Phosphorus (as P), UNF, CFA, ACD-P, LL | 00665 | CL021 | UNF | 2003 | 2540340 | 2003-09-12 |  | 0.0651 | 0.065 | 100.1538 | 0.15385 | 0.0067255 | 0.014869 | 0.0037 | 2333 |  |  |  | mg/L as P | N77 | PELW254B
Phosphorus (as P), UNF, CFA, ACD-P, LL | 00665 | CL021 | UNF | 2003 | 2550418 | 2003-09-18 |  | 0.0661 | 0.065 | 101.6923 | 1.6923 | 0.0067255 | 0.16356 | 0.0037 | 2333 |  |  |  | mg/L as P | N77 | PELW260C
Phosphorus (as P), UNF, CFA, ACD-P, LL | 00665 | CL021 | UNF | 2003 | 2590140 | 2003-09-23 |  | 0.0647 | 0.065 | 99.5385 | -0.46154 | 0.0067255 | -0.044606 | 0.0037 | 2333 |  |  |  | mg/L as P | N77 | PELW265C
Phosphorus (as P), UNF, CFA, ACD-P, LL | 00665 | CL021 | UNF | 2003 | 2590143 | 2003-09-23 |  | 0.0662 | 0.065 | 101.8462 | 1.8462 | 0.0067255 | 0.17843 | 0.0037 | 2333 |  |  |  | mg/L as P | N77 | PELW265C
Phosphorus (as P), UNF, CFA, ACD-P, LL | 00665 | CL021 | UNF | 2003 | 2610102 | 2003-09-23 |  | 0.065 | 0.065 | 100 | 0 | 0.0067255 | 0 | 0.0037 | 2333 |  |  |  | mg/L as P | N77 | PELW265E
Phosphorus (as P), UNF, CFA, ACD-P, LL | 00665 | CL021 | UNF | 2003 | 2610110 | 2003-09-23 |  | 0.0654 | 0.065 | 100.6154 | 0.61538 | 0.0067255 | 0.059475 | 0.0037 | 2333 |  |  |  | mg/L as P | N77 | PELW265E
Phosphorus (as P), UNF, CFA, ACD-P, LL | 00665 | CL021 | UNF | 2003 | 2620140 | 2003-09-23 |  | 0.064 | 0.065 | 98.4615 | -1.5385 | 0.0067255 | -0.14869 | 0.0037 | 2333 |  |  |  | mg/L as P | N77 | PELW265F
Phosphorus (as P), UNF, CFA, ACD-P, LL | 00665 | CL021 | UNF | 2003 | 2650130 | 2003-09-25 |  | 0.0684 | 0.065 | 105.2308 | 5.2308 | 0.0067255 | 0.50554 | 0.0037 | 2333 |  |  |  | mg/L as P | N77 | PELW267A
Phosphorus (as P), UNF, CFA, ACD-P, LL | 00665 | CL021 | UNF | 2003 | 2660186 | 2003-09-25 |  | 0.065 | 0.065 | 100 | 0 | 0.0067255 | 0 | 0.0037 | 2333 |  |  |  | mg/L as P | N77 | PELW267A
Phosphorus (as P), UNF, CFA, ACD-P, LL | 00665 | CL021 | UNF | 2003 | 2670072 | 2003-09-26 |  | 0.0664 | 0.065 | 102.1538 | 2.1538 | 0.0067255 | 0.20816 | 0.0037 | 2333 |  |  |  | mg/L as P | N77 | PELW269A
Phosphorus (as P), UNF, CFA, ACD-P, LL | 00665 | CL021 | UNF | 2003 | 2680131 | 2003-09-26 |  | 0.0673 | 0.065 | 103.5385 | 3.5385 | 0.0067255 | 0.34198 | 0.0037 | 2333 |  |  |  | mg/L as P | N77 | PELW269A
Phosphorus (as P), UNF, CFA, ACD-P, LL | 00665 | CL021 | UNF | 2003 | 2720098 | 2003-10-01 |  | 0.064 | 0.065 | 98.4615 | -1.5385 | 0.0067255 | -0.14869 | 0.0037 | 2333 |  |  |  | mg/L as P | N77 | PELW273A
Phosphorus (as P), UNF, CFA, ACD-P, LL | 00665 | CL021 | UNF | 2003 | 2690092 | 2003-10-02 |  | 0.0646 | 0.065 | 99.3846 | -0.61538 | 0.0067255 | -0.059475 | 0.0037 | 2333 |  |  |  | mg/L as P | N77 | PELW274A
Phosphorus (as P), UNF, CFA, ACD-P, LL | 00665 | CL021 | UNF | 2003 | 2750082 | 2003-10-03 |  | 0.0653 | 0.065 | 100.4615 | 0.46154 | 0.0067255 | 0.044606 | 0.0037 | 2333 |  |  |  | mg/L as P | N77 | PELW276A
Phosphorus (as P), UNF, CFA, ACD-P, LL | 00665 | CL021 | UNF | 2004 | 2790109 | 2003-10-08 |  | 0.1777 | 0.1788 | 99.3848 | -0.61521 | 0.010902 | -0.1009 | 0.004 | 2333 |  |  |  | mg/L as P | N79c | PELW280A
Phosphorus (as P), UNF, CFA, ACD-P, LL | 00665 | CL021 | UNF | 2004 | 2810069 | 2003-10-10 |  | 0.1786 | 0.1788 | 99.8881 | -0.11186 | 0.010902 | -0.018345 | 0.004 | 2333 |  |  |  | mg/L as P | N79c | PELW283A
Phosphorus (as P), UNF, CFA, ACD-P, LL | 00665 | CL021 | UNF | 2004 | 2870153 | 2003-10-16 |  | 0.1785 | 0.1788 | 99.8322 | -0.16779 | 0.010902 | -0.027518 | 0.004 | 2333 |  |  |  | mg/L as P | N79c | PELW288A
Phosphorus (as P), UNF, CFA, ACD-P, LL | 00665 | CL021 | UNF | 2004 | 2890047 | 2003-10-17 |  | 0.1777 | 0.1788 | 99.3848 | -0.61521 | 0.010902 | -0.1009 | 0.004 | 2333 |  |  |  | mg/L as P | N79c | PELW289A
Phosphorus (as P), UNF, CFA, ACD-P, LL | 00665 | CL021 | UNF | 2004 | 2940231 | 2003-10-23 |  | 0.1814 | 0.1788 | 101.4541 | 1.4541 | 0.010902 | 0.23849 | 0.004 | 2333 |  |  |  | mg/L as P | N79c | PELW296A
Phosphorus (as P), UNF, CFA, ACD-P, LL | 00665 | CL021 | UNF | 2004 | 2960052 | 2003-10-24 |  | 0.1799 | 0.1788 | 100.6152 | 0.61521 | 0.010902 | 0.1009 | 0.004 | 2333 |  |  |  | mg/L as P | N79c | PELW297A
Phosphorus (as P), UNF, CFA, ACD-P, LL | 00665 | CL021 | UNF | 2004 | 3000112 | 2003-10-30 |  | 0.1832 | 0.1788 | 102.4609 | 2.4609 | 0.010902 | 0.4036 | 0.004 | 2333 |  |  |  | mg/L as P | N79c | PELW303A
Phosphorus (as P), UNF, CFA, ACD-P, LL | 00665 | CL021 | UNF | 2004 | 3010023 | 2003-10-30 |  | 0.1808 | 0.1788 | 101.1186 | 1.1186 | 0.010902 | 0.18345 | 0.004 | 2333 |  |  |  | mg/L as P | N79c | PELW303A
Phosphorus (as P), UNF, CFA, ACD-P, LL | 00665 | CL021 | UNF | 2004 | 3100095 | 2003-11-13 |  | 0.1005 | 0.1 | 100.5 | 0.5 | 0.00801 | 0.062422 | 0.004 | 2333 |  |  |  | mg/L as P | N80X | PELW311A
Phosphorus (as P), UNF, CFA, ACD-P, LL | 00665 | CL021 | UNF | 2004 | 3100092 | 2003-11-13 |  | 0.1508 | 0.149 | 101.2081 | 1.2081 | 0.0098083 | 0.18352 | 0.004 | 2333 |  |  |  | mg/L as P | N79 | PELW311A
Phosphorus (as P), UNF, CFA, ACD-P, LL | 00665 | CL021 | UNF | 2004 | 3100089 | 2003-11-13 |  | 0.1498 | 0.149 | 100.5369 | 0.53691 | 0.0098083 | 0.081564 | 0.004 | 2333 |  |  |  | mg/L as P | N79 | PELW311A
Phosphorus (as P), UNF, CFA, ACD-P, LL | 00665 | CL021 | UNF | 2004 | 3110128 | 2003-11-14 |  | 0.1497 | 0.149 | 100.4698 | 0.4698 | 0.0098083 | 0.071368 | 0.004 | 2333 |  |  |  | mg/L as P | N79 | PELW316A
Phosphorus (as P), UNF, CFA, ACD-P, LL | 00665 | CL021 | UNF | 2004 | 3160064 | 2003-11-17 |  | 0.1004 | 0.1 | 100.4 | 0.4 | 0.00801 | 0.049938 | 0.004 | 2333 |  |  |  | mg/L as P | N80X | PELW321A
Phosphorus (as P), UNF, CFA, ACD-P, LL | 00665 | CL021 | UNF | 2004 | 3170133 | 2003-11-17 |  | 0.1486 | 0.149 | 99.7315 | -0.26846 | 0.0098083 | -0.040782 | 0.004 | 2333 |  |  |  | mg/L as P | N79 | PELW321A
Phosphorus (as P), UNF, CFA, ACD-P, LL | 00665 | CL021 | UNF | 2004 | 3220122 | 2003-11-20 |  | 0.1509 | 0.149 | 101.2752 | 1.2752 | 0.0098083 | 0.19371 | 0.004 | 2333 |  |  |  | mg/L as P | N79 | PELW323A
Phosphorus (as P), UNF, CFA, ACD-P, LL | 00665 | CL021 | UNF | 2004 | 3230183 | 2003-11-24 |  | 0.099 | 0.1 | 99 | -1 | 0.00801 | -0.12484 | 0.004 | 2333 |  |  |  | mg/L as P | N80X | PELW328A
Phosphorus (as P), UNF, CFA, ACD-P, LL | 00665 | CL021 | UNF | 2004 | 3250019 | 2003-11-24 |  | 0.1491 | 0.149 | 100.0671 | 0.067114 | 0.0098083 | 0.010195 | 0.004 | 2333 |  |  |  | mg/L as P | N79 | PELW328A
Phosphorus (as P), UNF, CFA, ACD-P, LL | 00665 | CL021 | UNF | 2004 | 3280194 | 2003-11-25 |  | 0.155 | 0.149 | 104.0268 | 4.0268 | 0.0098083 | 0.61173 | 0.004 | 2333 |  |  |  | mg/L as P | N79 | PELW329A
Phosphorus (as P), UNF, CFA, ACD-P, LL | 00665 | CL021 | UNF | 2004 | 3290166 | 2003-12-01 |  | 0.1516 | 0.149 | 101.745 | 1.745 | 0.0098083 | 0.26508 | 0.004 | 2333 |  |  |  | mg/L as P | N79 | PELW330A
Phosphorus (as P), UNF, CFA, ACD-P, LL | 00665 | CL021 | UNF | 2004 | 3320024 | 2003-12-02 |  | 0.1069 | 0.1 | 106.9 | 6.9 | 0.00801 | 0.86142 | 0.004 | 2333 |  |  |  | mg/L as P | N80X | PELW336A
Phosphorus (as P), UNF, CFA, ACD-P, LL | 00665 | CL021 | UNF | 2004 | 3370087 | 2003-12-08 |  | 0.1461 | 0.149 | 98.0537 | -1.9463 | 0.0098083 | -0.29567 | 0.004 | 2333 |  |  |  | mg/L as P | N79 | PELW342A
Phosphorus (as P), UNF, CFA, ACD-P, LL | 00665 | CL021 | UNF | 2004 | 3380070 | 2003-12-08 |  | 0.0985 | 0.1 | 98.5 | -1.5 | 0.00801 | -0.18727 | 0.004 | 2333 |  |  |  | mg/L as P | N80X | PELW342A
Phosphorus (as P), UNF, CFA, ACD-P, LL | 00665 | CL021 | UNF | 2004 | 3390173 | 2003-12-09 |  | 0.1502 | 0.149 | 100.8054 | 0.80537 | 0.0098083 | 0.12235 | 0.004 | 2333 |  |  |  | mg/L as P | N79 | PELW342C
Phosphorus (as P), UNF, CFA, ACD-P, LL | 00665 | CL021 | UNF | 2004 | 3430223 | 2003-12-10 |  | 0.1509 | 0.149 | 101.2752 | 1.2752 | 0.0098083 | 0.19371 | 0.004 | 2333 |  |  |  | mg/L as P | N79 | PELW344A
Phosphorus (as P), UNF, CFA, ACD-P, LL | 00665 | CL021 | UNF | 2004 | 3490028 | 2003-12-17 |  | 0.1484 | 0.149 | 99.5973 | -0.40268 | 0.0098083 | -0.061173 | 0.004 | 2333 |  |  |  | mg/L as P | N79 | PELW350A
Phosphorus (as P), UNF, CFA, ACD-P, LL | 00665 | CL021 | UNF | 2004 | 3450145 | 2003-12-17 |  | 0.1022 | 0.1 | 102.2 | 2.2 | 0.00801 | 0.27466 | 0.004 | 2333 |  |  |  | mg/L as P | N80X | PELW346C
Phosphorus (as P), UNF, CFA, ACD-P, LL | 00665 | CL021 | UNF | 2004 | 0050039 | 2004-01-08 |  | 0.1514 | 0.149 | 101.6107 | 1.6107 | 0.0098083 | 0.24469 | 0.004 | 2333 |  |  |  | mg/L as P | N79 | PELW007A
Phosphorus (as P), UNF, CFA, ACD-P, LL | 00665 | CL021 | UNF | 2004 | 0060028 | 2004-01-08 |  | 0.1052 | 0.1 | 105.2 | 5.2 | 0.00801 | 0.64919 | 0.004 | 2333 |  |  |  | mg/L as P | N80X | PELW007A
Phosphorus (as P), UNF, CFA, ACD-P, LL | 00665 | CL021 | UNF | 2004 | 0070037 | 2004-01-12 |  | 0.1517 | 0.149 | 101.8121 | 1.8121 | 0.0098083 | 0.27528 | 0.004 | 2333 |  |  |  | mg/L as P | N79 | PELW012A
Phosphorus (as P), UNF, CFA, ACD-P, LL | 00665 | CL021 | UNF | 2004 | 0090097 | 2004-01-15 |  | 0.1528 | 0.149 | 102.5503 | 2.5503 | 0.0098083 | 0.38743 | 0.004 | 2333 |  |  |  | mg/L as P | N79 | PELW015A
Phosphorus (as P), UNF, CFA, ACD-P, LL | 00665 | CL021 | UNF | 2004 | 0140072 | 2004-01-16 |  | 0.1549 | 0.149 | 103.9597 | 3.9597 | 0.0098083 | 0.60153 | 0.004 | 2333 |  |  |  | mg/L as P | N79 | PELW015B
Phosphorus (as P), UNF, CFA, ACD-P, LL | 00665 | CL021 | UNF | 2004 | 0210224 | 2004-01-23 |  | 0.1509 | 0.149 | 101.2752 | 1.2752 | 0.0098083 | 0.19371 | 0.004 | 2333 |  |  |  | mg/L as P | N79 | PELW022A
Phosphorus (as P), UNF, CFA, ACD-P, LL | 00665 | CL021 | UNF | 2004 | 0220106 | 2004-01-23 |  | 0.1535 | 0.149 | 103.0201 | 3.0201 | 0.0098083 | 0.4588 | 0.004 | 2333 |  |  |  | mg/L as P | N79 | PELW022A
Phosphorus (as P), UNF, CFA, ACD-P, LL | 00665 | CL021 | UNF | 2004 | 0210231 | 2004-01-23 |  | 0.1013 | 0.1 | 101.3 | 1.3 | 0.00801 | 0.1623 | 0.004 | 2333 |  |  |  | mg/L as P | N80X | PELW022A
Phosphorus (as P), UNF, CFA, ACD-P, LL | 00665 | CL021 | UNF | 2004 | 0260158 | 2004-01-27 |  | 0.155 | 0.149 | 104.0268 | 4.0268 | 0.0098083 | 0.61173 | 0.004 | 2333 |  |  |  | mg/L as P | N79 | PELW027B
Phosphorus (as P), UNF, CFA, ACD-P, LL | 00665 | CL021 | UNF | 2004 | 0270021 | 2004-01-30 |  | 0.1512 | 0.149 | 101.4765 | 1.4765 | 0.0098083 | 0.2243 | 0.004 | 2333 |  |  |  | mg/L as P | N79 | PELW029A
Phosphorus (as P), UNF, CFA, ACD-P, LL | 00665 | CL021 | UNF | 2004 | 0280032 | 2004-01-30 |  | 0.1008 | 0.1 | 100.8 | 0.8 | 0.00801 | 0.099875 | 0.004 | 2333 |  |  |  | mg/L as P | N80X | PELW029A
Phosphorus (as P), UNF, CFA, ACD-P, LL | 00665 | CL021 | UNF | 2004 | 0350009 | 2004-02-09 |  | 0.1514 | 0.149 | 101.6107 | 1.6107 | 0.0098083 | 0.24469 | 0.004 | 2333 |  |  |  | mg/L as P | N79 | PELW040A
Phosphorus (as P), UNF, CFA, ACD-P, LL | 00665 | CL021 | UNF | 2004 | 0350010 | 2004-02-09 |  | 0.1016 | 0.1 | 101.6 | 1.6 | 0.00801 | 0.19975 | 0.004 | 2333 |  |  |  | mg/L as P | N80X | PELW040A
Phosphorus (as P), UNF, CFA, ACD-P, LL | 00665 | CL021 | UNF | 2004 | 0360095 | 2004-02-10 |  | 0.1557 | 0.149 | 104.4966 | 4.4966 | 0.0098083 | 0.68309 | 0.004 | 2333 |  |  |  | mg/L as P | N79 | PELW040B
Phosphorus (as P), UNF, CFA, ACD-P, LL | 00665 | CL021 | UNF | 2004 | 0400040 | 2004-02-12 |  | 0.1507 | 0.149 | 101.1409 | 1.1409 | 0.0098083 | 0.17332 | 0.004 | 2333 |  |  |  | mg/L as P | N79 | PELW043A
Phosphorus (as P), UNF, CFA, ACD-P, LL | 00665 | CL021 | UNF | 2004 | 0430002 | 2004-02-17 |  | 0.1521 | 0.149 | 102.0805 | 2.0805 | 0.0098083 | 0.31606 | 0.004 | 2333 |  |  |  | mg/L as P | N79 | PELW043B
Phosphorus (as P), UNF, CFA, ACD-P, LL | 00665 | CL021 | UNF | 2004 | 0420060 | 2004-02-17 |  | 0.1 | 0.1 | 100 | 0 | 0.00801 | 0 | 0.004 | 2333 |  |  |  | mg/L as P | N80X | PELW043B
Phosphorus (as P), UNF, CFA, ACD-P, LL | 00665 | CL021 | UNF | 2004 | 0490048 | 2004-02-20 |  | 0.1477 | 0.149 | 99.1275 | -0.87248 | 0.0098083 | -0.13254 | 0.004 | 2333 |  |  |  | mg/L as P | N79 | PELW051A
Phosphorus (as P), UNF, CFA, ACD-P, LL | 00665 | CL021 | UNF | 2004 | 0500106 | 2004-02-20 |  | 0.1018 | 0.1 | 101.8 | 1.8 | 0.00801 | 0.22472 | 0.004 | 2333 |  |  |  | mg/L as P | N80X | PELW051A
Phosphorus (as P), UNF, CFA, ACD-P, LL | 00665 | CL021 | UNF | 2004 | 0550022 | 2004-02-25 |  | 0.1551 | 0.149 | 104.094 | 4.094 | 0.0098083 | 0.62192 | 0.004 | 2333 |  |  |  | mg/L as P | N79 | PELW055A
Phosphorus (as P), UNF, CFA, ACD-P, LL | 00665 | CL021 | UNF | 2004 | 0510154 | 2004-02-27 |  | 0.1518 | 0.149 | 101.8792 | 1.8792 | 0.0098083 | 0.28547 | 0.004 | 2333 |  |  |  | mg/L as P | N79 | PELW058A
Phosphorus (as P), UNF, CFA, ACD-P, LL | 00665 | CL021 | UNF | 2004 | 0560019 | 2004-02-27 |  | 0.1514 | 0.149 | 101.6107 | 1.6107 | 0.0098083 | 0.24469 | 0.004 | 2333 |  |  |  | mg/L as P | N79 | PELW058A
Phosphorus (as P), UNF, CFA, ACD-P, LL | 00665 | CL021 | UNF | 2004 | 0610090 | 2004-03-03 |  | 0.1027 | 0.1 | 102.7 | 2.7 | 0.00801 | 0.33708 | 0.004 | 2333 |  |  |  | mg/L as P | N80X | PELW062B
Phosphorus (as P), UNF, CFA, ACD-P, LL | 00665 | CL021 | UNF | 2004 | 0620046 | 2004-03-04 |  | 0.1527 | 0.149 | 102.4832 | 2.4832 | 0.0098083 | 0.37723 | 0.004 | 2333 |  |  |  | mg/L as P | N79 | PELW063A
Phosphorus (as P), UNF, CFA, ACD-P, LL | 00665 | CL021 | UNF | 2004 | 0630085 | 2004-03-04 |  | 0.1001 | 0.1 | 100.1 | 9999999999999430 | 0.00801 | 0.012484 | 0.004 | 2333 |  |  |  | mg/L as P | N80X | PELW063A
Phosphorus (as P), UNF, CFA, ACD-P, LL | 00665 | CL021 | UNF | 2004 | 0640096 | 2004-03-09 |  | 0.1506 | 0.149 | 101.0738 | 1.0738 | 0.0098083 | 0.16313 | 0.004 | 2333 |  |  |  | mg/L as P | N79 | PELW068A
Phosphorus (as P), UNF, CFA, ACD-P, LL | 00665 | CL021 | UNF | 2004 | 0680078 | 2004-03-11 |  | 0.1485 | 0.149 | 99.6644 | -0.33557 | 0.0098083 | -0.050977 | 0.004 | 2333 |  |  |  | mg/L as P | N79 | PELW071A
Phosphorus (as P), UNF, CFA, ACD-P, LL | 00665 | CL021 | UNF | 2004 | 0700104 | 2004-03-11 |  | 0.1043 | 0.1 | 104.3 | 4.3 | 0.00801 | 0.53683 | 0.004 | 2333 |  |  |  | mg/L as P | N80X | PELW071A
Phosphorus (as P), UNF, CFA, ACD-P, LL | 00665 | CL021 | UNF | 2004 | 0710095 | 2004-03-16 |  | 0.1529 | 0.149 | 102.6174 | 2.6174 | 0.0098083 | 0.39762 | 0.004 | 2333 |  |  |  | mg/L as P | N79 | PELW075A
Phosphorus (as P), UNF, CFA, ACD-P, LL | 00665 | CL021 | UNF | 2004 | 0760005 | 2004-03-17 |  | 0.15 | 0.149 | 100.6711 | 0.67114 | 0.0098083 | 0.10195 | 0.004 | 2333 |  |  |  | mg/L as P | N79 | PELW076A
Phosphorus (as P), UNF, CFA, ACD-P, LL | 00665 | CL021 | UNF | 2004 | 0770119 | 2004-03-19 |  | 0.0992 | 0.1 | 99.2 | -0.8 | 0.00801 | -0.099875 | 0.004 | 2333 |  |  |  | mg/L as P | N80X | PELW079A
Phosphorus (as P), UNF, CFA, ACD-P, LL | 00665 | CL021 | UNF | 2004 | 0780115 | 2004-03-23 |  | 0.1529 | 0.149 | 102.6174 | 2.6174 | 0.0098083 | 0.39762 | 0.004 | 2333 |  |  |  | mg/L as P | N79 | PELW083A
Phosphorus (as P), UNF, CFA, ACD-P, LL | 00665 | CL021 | UNF | 2004 | 0820088 | 2004-03-26 |  | 0.1501 | 0.149 | 100.7383 | 0.73826 | 0.0098083 | 0.11215 | 0.004 | 2333 |  |  |  | mg/L as P | N79 | PELW086A
Phosphorus (as P), UNF, CFA, ACD-P, LL | 00665 | CL021 | UNF | 2004 | 0840038 | 2004-03-26 |  | 0.1527 | 0.149 | 102.4832 | 2.4832 | 0.0098083 | 0.37723 | 0.004 | 2333 |  |  |  | mg/L as P | N79 | PELW086A
Phosphorus (as P), UNF, CFA, ACD-P, LL | 00665 | CL021 | UNF | 2004 | 0840040 | 2004-03-26 |  | 0.101 | 0.1 | 101 | 1 | 0.00801 | 0.12484 | 0.004 | 2333 |  |  |  | mg/L as P | N80X | PELW086A
Phosphorus (as P), UNF, CFA, ACD-P, LL | 00665 | CL021 | UNF | 2004 | 0970087 | 2004-04-08 |  | 0.0857 | 0.085 | 100.8235 | 0.82353 | 0.0074595 | 0.09384 | 0.004 | 2333 |  |  |  | mg/L as P | N81 | PELW098A
Phosphorus (as P), UNF, CFA, ACD-P, LL | 00665 | CL021 | UNF | 2004 | 1000009 | 2004-04-12 |  | 0.0885 | 0.085 | 104.1176 | 4.1176 | 0.0074595 | 0.4692 | 0.004 | 2333 |  |  |  | mg/L as P | N81 | PELW103B
Phosphorus (as P), UNF, CFA, ACD-P, LL | 00665 | CL021 | UNF | 2004 | 0980126 | 2004-04-12 |  | 0.0859 | 0.0856 | 100.3505 | 0.35047 | 0.0074815 | 0.040099 | 0.004 | 2333 |  |  |  | mg/L as P | N82X | PELW103A
Phosphorus (as P), UNF, CFA, ACD-P, LL | 00665 | CL021 | UNF | 2004 | 1030048 | 2004-04-13 |  | 0.0862 | 0.085 | 101.4118 | 1.4118 | 0.0074595 | 0.16087 | 0.004 | 2333 |  |  |  | mg/L as P | N81 | PELW103C
Phosphorus (as P), UNF, CFA, ACD-P, LL | 00665 | CL021 | UNF | 2004 | 1050149 | 2004-04-15 |  | 0.0873 | 0.0856 | 101.986 | 1.986 | 0.0074815 | 0.22723 | 0.004 | 2333 |  |  |  | mg/L as P | N82X | PELW106A
Phosphorus (as P), UNF, CFA, ACD-P, LL | 00665 | CL021 | UNF | 2004 | 1060214 | 2004-04-19 |  | 0.0807 | 0.085 | 94.9412 | -5.0588 | 0.0074595 | -0.57645 | 0.004 | 2333 |  |  |  | mg/L as P | N81 | PELW110B
Phosphorus (as P), UNF, CFA, ACD-P, LL | 00665 | CL021 | UNF | 2004 | 1110136 | 2004-04-21 |  | 0.0854 | 0.085 | 100.4706 | 0.47059 | 0.0074595 | 0.053623 | 0.004 | 2333 |  |  |  | mg/L as P | N81 | PELW111A
Phosphorus (as P), UNF, CFA, ACD-P, LL | 00665 | CL021 | UNF | 2004 | 1120114 | 2004-04-23 |  | 0.0863 | 0.0856 | 100.8178 | 0.81776 | 0.0074815 | 0.093564 | 0.004 | 2333 |  |  |  | mg/L as P | N82X | PELW114A
Phosphorus (as P), UNF, CFA, ACD-P, LL | 00665 | CL021 | UNF | 2004 | 1130165 | 2004-04-27 |  | 0.086 | 0.085 | 101.1765 | 1.1765 | 0.0074595 | 0.13406 | 0.004 | 2333 |  |  |  | mg/L as P | N81 | PELW117A
Phosphorus (as P), UNF, CFA, ACD-P, LL | 00665 | CL021 | UNF | 2004 | 1170094 | 2004-04-29 |  | 0.0868 | 0.085 | 102.1176 | 2.1176 | 0.0074595 | 0.2413 | 0.004 | 2333 |  |  |  | mg/L as P | N81 | PELW118A
Phosphorus (as P), UNF, CFA, ACD-P, LL | 00665 | CL021 | UNF | 2004 | 1180086 | 2004-04-29 |  | 0.0857 | 0.085 | 100.8235 | 0.82353 | 0.0074595 | 0.09384 | 0.004 | 2333 |  |  |  | mg/L as P | N81 | PELW119A
Phosphorus (as P), UNF, CFA, ACD-P, LL | 00665 | CL021 | UNF | 2004 | 1190152 | 2004-04-29 |  | 0.0881 | 0.0856 | 102.9206 | 2.9206 | 0.0074815 | 0.33416 | 0.004 | 2333 |  |  |  | mg/L as P | N82X | PELW119A
Phosphorus (as P), UNF, CFA, ACD-P, LL | 00665 | CL021 | UNF | 2004 | 1280294 | 2004-05-07 |  | 0.086 | 0.085 | 101.1765 | 1.1765 | 0.0074595 | 0.13406 | 0.004 | 2333 |  |  |  | mg/L as P | N81
Phosphorus (as P), UNF, CFA, ACD-P, LL | 00665 | CL021 | UNF | 2004 | 1250055 | 2004-05-19 |  | 0.0894 | 0.085 | 105.1765 | 5.1765 | 0.0074595 | 0.58985 | 0.004 | 2333 |  |  |  | mg/L as P | N81 | PELW131A
Phosphorus (as P), UNF, CFA, ACD-P, LL | 00665 | CL021 | UNF | 2004 | 1260162 | 2004-05-19 |  | 0.0892 | 0.0856 | 104.2056 | 4.2056 | 0.0074815 | 0.48119 | 0.004 | 2333 |  |  |  | mg/L as P | N82X | PELW131B
Phosphorus (as P), UNF, CFA, ACD-P, LL | 00665 | CL021 | UNF | 2004 | 1310148 | 2004-05-28 |  | 0.0851 | 0.085 | 100.1176 | 0.11765 | 0.0074595 | 0.013406 | 0.004 | 2333 |  |  |  | mg/L as P | N81 | PELW146A
Phosphorus (as P), UNF, CFA, ACD-P, LL | 00665 | CL021 | UNF | 2004 | 1340010 | 2004-05-28 |  | 0.0854 | 0.085 | 100.4706 | 0.47059 | 0.0074595 | 0.053623 | 0.004 | 2333 |  |  |  | mg/L as P | N81 | PELW146B
Phosphorus (as P), UNF, CFA, ACD-P, LL | 00665 | CL021 | UNF | 2004 | 1330106 | 2004-05-28 |  | 0.0874 | 0.0856 | 102.1028 | 2.1028 | 0.0074815 | 0.24059 | 0.004 | 2333 |  |  |  | mg/L as P | N82X | PELW146B
Phosphorus (as P), UNF, CFA, ACD-P, LL | 00665 | CL021 | UNF | 2004 | 1390170 | 2004-06-08 |  | 0.0905 | 0.085 | 106.4706 | 6.4706 | 0.0074595 | 0.73731 | 0.004 | 2333 |  |  |  | mg/L as P | N81 | PELW153F
Phosphorus (as P), UNF, CFA, ACD-P, LL | 00665 | CL021 | UNF | 2004 | 1410030 | 2004-06-08 |  | 0.0895 | 0.0856 | 104.5561 | 4.5561 | 0.0074815 | 0.52128 | 0.004 | 2333 |  |  |  | mg/L as P | N82X | PELW153H
Phosphorus (as P), UNF, CFA, ACD-P, LL | 00665 | CL021 | UNF | 2004 | 1410189 | 2004-06-09 |  | 0.0864 | 0.085 | 101.6471 | 1.6471 | 0.0074595 | 0.18768 | 0.004 | 2333 |  |  |  | mg/L as P | N81 | PELW153I
Phosphorus (as P), UNF, CFA, ACD-P, LL | 00665 | CL021 | UNF | 2004 | 1450203 | 2004-06-17 |  | 0.0831 | 0.085 | 97.7647 | -2.2353 | 0.0074595 | -0.25471 | 0.004 | 2333 |  |  |  | mg/L as P | N81 | PELW166B
Phosphorus (as P), UNF, CFA, ACD-P, LL | 00665 | CL021 | UNF | 2004 | 1470161 | 2004-06-17 |  | 0.087 | 0.085 | 102.3529 | 2.3529 | 0.0074595 | 0.26811 | 0.004 | 2333 |  |  |  | mg/L as P | N81 | PELW166C
Phosphorus (as P), UNF, CFA, ACD-P, LL | 00665 | CL021 | UNF | 2004 | 1480240 | 2004-06-23 |  | 0.0882 | 0.0856 | 103.0374 | 3.0374 | 0.0074815 | 0.34752 | 0.004 | 2333 |  |  |  | mg/L as P | N82X | PELW169A
Phosphorus (as P), UNF, CFA, ACD-P, LL | 00665 | CL021 | UNF | 2004 | 1560052 | 2004-06-24 |  | 0.0896 | 0.085 | 105.4118 | 5.4118 | 0.0074595 | 0.61666 | 0.004 | 2333 |  |  |  | mg/L as P | N81 | PELW169G
Phosphorus (as P), UNF, CFA, ACD-P, LL | 00665 | CL021 | UNF | 2004 | 1590112 | 2004-06-29 |  | 0.0889 | 0.0856 | 103.8551 | 3.8551 | 0.0074815 | 0.44109 | 0.004 | 2333 |  |  |  | mg/L as P | N82X | PELW174C
Phosphorus (as P), UNF, CFA, ACD-P, LL | 00665 | CL021 | UNF | 2004 | 1600038 | 2004-06-29 |  | 0.0883 | 0.085 | 103.8824 | 3.8824 | 0.0074595 | 0.44239 | 0.004 | 2333 |  |  |  | mg/L as P | N81 | PELW174C
Phosphorus (as P), UNF, CFA, ACD-P, LL | 00665 | CL021 | UNF | 2004 | 1620331 | 2004-06-29 |  | 0.1273 | 0.085 | 149.7647 | 49.7647 | 0.0074595 | 5.6706 | 0.004 | 2333 |  |  |  | mg/L as P | N81 | PELW174F
Phosphorus (as P), UNF, CFA, ACD-P, LL | 00665 | CL021 | UNF | 2004 | 1660224 | 2004-06-30 |  | 0.0876 | 0.0856 | 102.3364 | 2.3364 | 0.0074815 | 0.26733 | 0.004 | 2333 |  |  |  | mg/L as P | N82X | PELW174G
Phosphorus (as P), UNF, CFA, ACD-P, LL | 00665 | CL021 | UNF | 2004 | 1670236 | 2004-06-30 |  | 0.0884 | 0.0856 | 103.271 | 3.271 | 0.0074815 | 0.37426 | 0.004 | 2333 |  |  |  | mg/L as P | N82X | PELW176A
Phosphorus (as P), UNF, CFA, ACD-P, LL | 00665 | CL021 | UNF | 2004 | 1700348 | 2004-07-01 |  | 0.0896 | 0.085 | 105.4118 | 5.4118 | 0.0074595 | 0.61666 | 0.004 | 2333 |  |  |  | mg/L as P | N81 | PELW176F
Phosphorus (as P), UNF, CFA, ACD-P, LL | 00665 | CL021 | UNF | 2004 | 1670235 | 2004-07-07 |  | 0.0845 | 0.085 | 99.4118 | -0.58824 | 0.0074595 | -0.067029 | 0.004 | 2333 |  |  |  | mg/L as P | N81 | PELW183F
Phosphorus (as P), UNF, CFA, ACD-P, LL | 00665 | CL021 | UNF | 2004 | 1740186 | 2004-07-08 |  | 0.0949 | 0.085 | 111.6471 | 11.6471 | 0.0074595 | 1.3272 | 0.004 | 2333 |  |  |  | mg/L as P | N81 | PELW176H
Phosphorus (as P), UNF, CFA, ACD-P, LL | 00665 | CL021 | UNF | 2004 | 1940081 | 2004-07-12 |  | 0.0869 | 0.085 | 102.2353 | 2.2353 | 0.0074595 | 0.25471 | 0.004 | 2333 |  |  |  | mg/L as P | N81
Phosphorus (as P), UNF, CFA, ACD-P, LL | 00665 | CL021 | UNF | 2004 | 1800147 | 2004-07-13 |  | 0.088 | 0.0856 | 102.8037 | 2.8037 | 0.0074815 | 0.32079 | 0.004 | 2333 |  |  |  | mg/L as P | N82X | PELW183A
Phosphorus (as P), UNF, CFA, ACD-P, LL | 00665 | CL021 | UNF | 2004 | 1760283 | 2004-07-13 |  | 0.0873 | 0.085 | 102.7059 | 2.7059 | 0.0074595 | 0.30833 | 0.004 | 2333 |  |  |  | mg/L as P | N81 | PELW180C
Phosphorus (as P), UNF, CFA, ACD-P, LL | 00665 | CL021 | UNF | 2004 | 1800056 | 2004-07-13 |  | 0.0849 | 0.085 | 99.8824 | -0.11765 | 0.0074595 | -0.013406 | 0.004 | 2333 |  |  |  | mg/L as P | N81 | PELW180E
Phosphorus (as P), UNF, CFA, ACD-P, LL | 00665 | CL021 | UNF | 2004 | 1880084 | 2004-07-20 |  | 0.0859 | 0.085 | 101.0588 | 1.0588 | 0.0074595 | 0.12065 | 0.004 | 2333 |  |  |  | mg/L as P | N81 | PELW190A
Phosphorus (as P), UNF, CFA, ACD-P, LL | 00665 | CL021 | UNF | 2004 | 1900168 | 2004-07-20 |  | 0.0853 | 0.085 | 100.3529 | 0.35294 | 0.0074595 | 0.040217 | 0.004 | 2333 |  |  |  | mg/L as P | N81 | PELW190B
Phosphorus (as P), UNF, CFA, ACD-P, LL | 00665 | CL021 | UNF | 2004 | 1890091 | 2004-07-20 |  | 0.0874 | 0.0856 | 102.1028 | 2.1028 | 0.0074815 | 0.24059 | 0.004 | 2333 |  |  |  | mg/L as P | N82X | PELW190A
Phosphorus (as P), UNF, CFA, ACD-P, LL | 00665 | CL021 | UNF | 2004 | 1960107 | 2004-07-22 |  | 0.0867 | 0.0856 | 101.285 | 1.285 | 0.0074815 | 0.14703 | 0.004 | 2333 |  |  |  | mg/L as P | N82X | PELW202A
Phosphorus (as P), UNF, CFA, ACD-P, LL | 00665 | CL021 | UNF | 2004 | 1980048 | 2004-07-27 |  | 0.0854 | 0.085 | 100.4706 | 0.47059 | 0.0074595 | 0.053623 | 0.004 | 2333 |  |  |  | mg/L as P | N81 | PELW202C
Phosphorus (as P), UNF, CFA, ACD-P, LL | 00665 | CL021 | UNF | 2004 | 2030079 | 2004-07-28 |  | 0.0859 | 0.085 | 101.0588 | 1.0588 | 0.0074595 | 0.12065 | 0.004 | 2333 |  |  |  | mg/L as P | N81 | PELW204B
Phosphorus (as P), UNF, CFA, ACD-P, LL | 00665 | CL021 | UNF | 2004 | 2030198 | 2004-08-03 |  | 0.0884 | 0.0856 | 103.271 | 3.271 | 0.0074815 | 0.37426 | 0.004 | 2333 |  |  |  | mg/L as P | N82X | PELW204C
Phosphorus (as P), UNF, CFA, ACD-P, LL | 00665 | CL021 | UNF | 2004 | 2090129 | 2004-08-04 |  | 0.0861 | 0.085 | 101.2941 | 1.2941 | 0.0074595 | 0.14746 | 0.004 | 2333 |  |  |  | mg/L as P | N81 | PELW210A
Phosphorus (as P), UNF, CFA, ACD-P, LL | 00665 | CL021 | UNF | 2004 | 2090245 | 2004-08-04 |  | 0.0841 | 0.085 | 98.9412 | -1.0588 | 0.0074595 | -0.12065 | 0.004 | 2333 |  |  |  | mg/L as P | N81 | PELW210B
Phosphorus (as P), UNF, CFA, ACD-P, LL | 00665 | CL021 | UNF | 2004 | 2100142 | 2004-08-04 |  | 0.0876 | 0.0856 | 102.3364 | 2.3364 | 0.0074815 | 0.26733 | 0.004 | 2333 |  |  |  | mg/L as P | N82X | PELW210B
Phosphorus (as P), UNF, CFA, ACD-P, LL | 00665 | CL021 | UNF | 2004 | 2040258 | 2004-08-17 |  | 0.0871 | 0.085 | 102.4706 | 2.4706 | 0.0074595 | 0.28152 | 0.004 | 2333 |  |  |  | mg/L as P | N81 | PELW226A
Phosphorus (as P), UNF, CFA, ACD-P, LL | 00665 | CL021 | UNF | 2004 | 2170215 | 2004-08-17 |  | 0.0856 | 0.085 | 100.7059 | 0.70588 | 0.0074595 | 0.080434 | 0.004 | 2333 |  |  |  | mg/L as P | N81 | PELW225B
Phosphorus (as P), UNF, CFA, ACD-P, LL | 00665 | CL021 | UNF | 2004 | 2180206 | 2004-08-18 |  | 0.0889 | 0.0856 | 103.8551 | 3.8551 | 0.0074815 | 0.44109 | 0.004 | 2333 |  |  |  | mg/L as P | N82X | PELW225C
Phosphorus (as P), UNF, CFA, ACD-P, LL | 00665 | CL021 | UNF | 2004 | 2190178 | 2004-08-19 |  | 0.0838 | 0.085 | 98.5882 | -1.4118 | 0.0074595 | -0.16087 | 0.004 | 2333 |  |  |  | mg/L as P | N81 | PELW230B
Phosphorus (as P), UNF, CFA, ACD-P, LL | 00665 | CL021 | UNF | 2004 | 2230160 | 2004-08-25 |  | 0.0902 | 0.085 | 106.1176 | 6.1176 | 0.0074595 | 0.6971 | 0.004 | 2333 |  |  |  | mg/L as P | N81 | PELW236B
Phosphorus (as P), UNF, CFA, ACD-P, LL | 00665 | CL021 | UNF | 2004 | 2250111 | 2004-08-26 |  | 0.0879 | 0.0856 | 102.6869 | 2.6869 | 0.0074815 | 0.30742 | 0.004 | 2333 |  |  |  | mg/L as P | N82X | PELW236E
Phosphorus (as P), UNF, CFA, ACD-P, LL | 00665 | CL021 | UNF | 2004 | 2290110 | 2004-08-31 |  | 0.0862 | 0.085 | 101.4118 | 1.4118 | 0.0074595 | 0.16087 | 0.004 | 2333 |  |  |  | mg/L as P | N81 | PELW238A
Phosphorus (as P), UNF, CFA, ACD-P, LL | 00665 | CL021 | UNF | 2004 | 2310186 | 2004-09-02 |  | 0.0858 | 0.085 | 100.9412 | 0.94118 | 0.0074595 | 0.10725 | 0.004 | 2333 |  |  |  | mg/L as P | N81 | PELW244A
Phosphorus (as P), UNF, CFA, ACD-P, LL | 00665 | CL021 | UNF | 2004 | 2330198 | 2004-09-02 |  | 0.0849 | 0.085 | 99.8824 | -0.11765 | 0.0074595 | -0.013406 | 0.004 | 2333 |  |  |  | mg/L as P | N81 | PELW244D
Phosphorus (as P), UNF, CFA, ACD-P, LL | 00665 | CL021 | UNF | 2004 | 2380233 | 2004-09-16 |  | 0.086 | 0.085 | 101.1765 | 1.1765 | 0.0074595 | 0.13406 | 0.004 | 2333 |  |  |  | mg/L as P | N81 | PELW253C
Phosphorus (as P), UNF, CFA, ACD-P, LL | 00665 | CL021 | UNF | 2004 | 2370250 | 2004-09-22 |  | 0.0858 | 0.085 | 100.9412 | 0.94118 | 0.0074595 | 0.10725 | 0.004 | 2333 |  |  |  | mg/L as P | N81 | PELW246A
Phosphorus (as P), UNF, CFA, ACD-P, LL | 00665 | CL021 | UNF | 2004 | 2470060 | 2004-09-28 |  | 0.0832 | 0.085 | 97.8824 | -2.1176 | 0.0074595 | -0.2413 | 0.004 | 2333 |  |  |  | mg/L as P | N81 | PELW265A
Phosphorus (as P), UNF, CFA, ACD-P, LL | 00665 | CL021 | UNF | 2004 | 2510193 | 2004-09-28 |  | 0.0891 | 0.085 | 104.8235 | 4.8235 | 0.0074595 | 0.54963 | 0.004 | 2333 |  |  |  | mg/L as P | N81 | PELW265B
Phosphorus (as P), UNF, CFA, ACD-P, LL | 00665 | CL021 | UNF | 2004 | 2470062 | 2004-09-28 |  | 0.0863 | 0.0856 | 100.8178 | 0.81776 | 0.0074815 | 0.093564 | 0.004 | 2333 |  |  |  | mg/L as P | N82X | PELW265A
Phosphorus (as P), UNF, CFA, ACD-P, LL | 00665 | CL021 | UNF | 2004 | 2530300 | 2004-09-29 |  | 0.0899 | 0.085 | 105.7647 | 5.7647 | 0.0074595 | 0.65688 | 0.004 | 2333 |  |  |  | mg/L as P | N81 | PELW267B
Phosphorus (as P), UNF, CFA, ACD-P, LL | 00665 | CL021 | UNF | 2004 | 2580137 | 2004-09-29 |  | 0.0858 | 0.085 | 100.9412 | 0.94118 | 0.0074595 | 0.10725 | 0.004 | 2333 |  |  |  | mg/L as P | N81 | PELW272A
Phosphorus (as P), UNF, CFA, ACD-P, LL | 00665 | CL021 | UNF | 2004 | 2570019 | 2004-09-29 |  | 0.0825 | 0.0856 | 96.3785 | -3.6215 | 0.0074815 | -0.41435 | 0.004 | 2333 |  |  |  | mg/L as P | N82X | PELW272A
Phosphorus (as P), UNF, CFA, ACD-P, LL | 00665 | CL021 | UNF | 2004 | 2640149 | 2004-09-30 |  | 0.0871 | 0.0856 | 101.7523 | 1.7523 | 0.0074815 | 0.20049 | 0.004 | 2333 |  |  |  | mg/L as P | N82X | PELW272F
Phosphorus (as P), UNF, CFA, ACD-P, LL | 00665 | CL021 | UNF | 2004 | 2610102 | 2004-10-01 |  | 0.0864 | 0.085 | 101.6471 | 1.6471 | 0.0074595 | 0.18768 | 0.004 | 2333 |  |  |  | mg/L as P | N81 | PELW272D
Phosphorus (as P), UNF, CFA, ACD-P, LL | 00665 | CL021 | UNF | 2004 | 2650151 | 2004-10-05 |  | 0.0841 | 0.085 | 98.9412 | -1.0588 | 0.0074595 | -0.12065 | 0.004 | 2333 |  |  |  | mg/L as P | N81 | PELW272G
Phosphorus (as P), UNF, CFA, ACD-P, LL | 00665 | CL021 | UNF | 2004 | 2710021 | 2004-10-06 |  | 0.0875 | 0.085 | 102.9412 | 2.9412 | 0.0074595 | 0.33514 | 0.004 | 2333 |  |  |  | mg/L as P | N81 | PELW272L
Phosphorus (as P), UNF, CFA, ACD-P, LL | 00665 | CL021 | UNF | 2004 | 2710006 | 2004-10-06 |  | 0.0876 | 0.085 | 103.0588 | 3.0588 | 0.0074595 | 0.34855 | 0.004 | 2333 |  |  |  | mg/L as P | N81 | PELW272L
Phosphorus (as P), UNF, CFA, ACD-P, LL | 00665 | CL021 | UNF | 2004 | 2720075 | 2004-10-06 |  | 0.0899 | 0.0856 | 105.0234 | 5.0234 | 0.0074815 | 0.57475 | 0.004 | 2333 |  |  |  | mg/L as P | N82X | PELW272L
Phosphorus (as P), UNF, CFA, ACD-P, LL | 00665 | CL021 | UNF | 2005 | 2790152 | 2004-10-21 |  | 0.0693 | 0.0693 | 100 | 0 | 0.0068833 | 0 | 0.004 | 2333 |  |  |  | mg/L as P | N84X | PELW281A
Phosphorus (as P), UNF, CFA, ACD-P, LL | 00665 | CL021 | UNF | 2005 | 2790151 | 2004-10-21 |  | 0.1555 | 0.155 | 100.3226 | 0.32258 | 0.010029 | 0.049858 | 0.004 | 2333 |  |  |  | mg/L as P | N83 | PELW281A
Phosphorus (as P), UNF, CFA, ACD-P, LL | 00665 | CL021 | UNF | 2005 | 2820218 | 2004-10-28 |  | 0.1535 | 0.155 | 99.0323 | -0.96774 | 0.010029 | -0.14957 | 0.004 | 2333 |  |  |  | mg/L as P | N83 | PELW287C
Phosphorus (as P), UNF, CFA, ACD-P, LL | 00665 | CL021 | UNF | 2005 | 2890199 | 2004-11-04 |  | 0.0697 | 0.0693 | 100.5772 | 0.5772 | 0.0068833 | 0.058112 | 0.004 | 2333 |  |  |  | mg/L as P | N84X | PELW295D
Phosphorus (as P), UNF, CFA, ACD-P, LL | 00665 | CL021 | UNF | 2005 | 2950149 | 2004-11-04 |  | 0.1554 | 0.0693 | 224.2424 | 124.2424 | 0.0068833 | 12.5085 | 0.004 | 2333 |  |  |  | mg/L as P | N84X | PELW299A
Phosphorus (as P), UNF, CFA, ACD-P, LL | 00665 | CL021 | UNF | 2005 | 2870061 | 2004-11-04 |  | 0.1546 | 0.155 | 99.7419 | -0.25806 | 0.010029 | -0.039886 | 0.004 | 2333 |  |  |  | mg/L as P | N83 | PELW295B
Phosphorus (as P), UNF, CFA, ACD-P, LL | 00665 | CL021 | UNF | 2005 | 2890205 | 2004-11-04 |  | 0.1563 | 0.155 | 100.8387 | 0.83871 | 0.010029 | 0.12963 | 0.004 | 2333 |  |  |  | mg/L as P | N83 | PELW295D
Phosphorus (as P), UNF, CFA, ACD-P, LL | 00665 | CL021 | UNF | 2005 | 2960268 | 2004-11-04 |  | 0.1542 | 0.155 | 99.4839 | -0.51613 | 0.010029 | -0.079773 | 0.004 | 2333 |  |  |  | mg/L as P | N83 | PELW302A
Phosphorus (as P), UNF, CFA, ACD-P, LL | 00665 | CL021 | UNF | 2005 | 2940027 | 2004-11-08 |  | 0.1566 | 0.155 | 101.0323 | 1.0323 | 0.010029 | 0.15955 | 0.004 | 2333 |  |  |  | mg/L as P | N83 | PELW295E
Phosphorus (as P), UNF, CFA, ACD-P, LL | 00665 | CL021 | UNF | 2005 | 3000182 | 2004-11-09 |  | 0.1574 | 0.155 | 101.5484 | 1.5484 | 0.010029 | 0.23932 | 0.004 | 2333 |  |  |  | mg/L as P | N83 | PELW302B
Phosphorus (as P), UNF, CFA, ACD-P, LL | 00665 | CL021 | UNF | 2005 | 3030013 | 2004-11-10 |  | 0.0711 | 0.0693 | 102.5974 | 2.5974 | 0.0068833 | 0.2615 | 0.004 | 2333 |  |  |  | mg/L as P | N84X | PELW306A
Phosphorus (as P), UNF, CFA, ACD-P, LL | 00665 | CL021 | UNF | 2005 | 3080006 | 2004-11-10 |  | 0.1523 | 0.155 | 98.2581 | -1.7419 | 0.010029 | -0.26923 | 0.004 | 2333 |  |  |  | mg/L as P | N83 | PELW308A
Phosphorus (as P), UNF, CFA, ACD-P, LL | 00665 | CL021 | UNF | 2005 | 3060015 | 2004-11-16 |  | 0.1563 | 0.155 | 100.8387 | 0.83871 | 0.010029 | 0.12963 | 0.004 | 2333 |  |  |  | mg/L as P | N83 | PELW306B
Phosphorus (as P), UNF, CFA, ACD-P, LL | 00665 | CL021 | UNF | 2005 | 3100049 | 2004-11-17 |  | 0.1547 | 0.155 | 99.8065 | -0.19355 | 0.010029 | -0.029915 | 0.004 | 2333 |  |  |  | mg/L as P | N83 | PELW314B
Phosphorus (as P), UNF, CFA, ACD-P, LL | 00665 | CL021 | UNF | 2005 | 3140101 | 2004-11-18 |  | 0.1528 | 0.155 | 98.5806 | -1.4194 | 0.010029 | -0.21937 | 0.004 | 2333 |  |  |  | mg/L as P | N83 | PELW320B
Phosphorus (as P), UNF, CFA, ACD-P, LL | 00665 | CL021 | UNF | 2005 | 3200081 | 2004-11-23 |  | 0.1573 | 0.155 | 101.4839 | 1.4839 | 0.010029 | 0.22935 | 0.004 | 2333 |  |  |  | mg/L as P | N83 | PELW323A
Phosphorus (as P), UNF, CFA, ACD-P, LL | 00665 | CL021 | UNF | 2005 | 3220115 | 2004-11-23 |  | 0.1539 | 0.155 | 99.2903 | -0.70968 | 0.010029 | -0.10969 | 0.004 | 2333 |  |  |  | mg/L as P | N83 | PELW323C
Phosphorus (as P), UNF, CFA, ACD-P, LL | 00665 | CL021 | UNF | 2005 | 3100010 | 2004-11-23 |  | 0.0709 | 0.0693 | 102.3088 | 2.3088 | 0.0068833 | 0.23245 | 0.004 | 2333 |  |  |  | mg/L as P | N84X | PELW323A
Phosphorus (as P), UNF, CFA, ACD-P, LL | 00665 | CL021 | UNF | 2005 | 3170167 | 2004-11-23 |  | 0.0696 | 0.0693 | 100.4329 | 0.4329 | 0.0068833 | 0.043584 | 0.004 | 2333 |  |  |  | mg/L as P | N84X | PELW323A
Phosphorus (as P), UNF, CFA, ACD-P, LL | 00665 | CL021 | UNF | 2005 | 3270053 | 2004-11-24 |  | 0.1591 | 0.155 | 102.6452 | 2.6452 | 0.010029 | 0.40883 | 0.004 | 2333 |  |  |  | mg/L as P | N83 | PELW327C
Phosphorus (as P), UNF, CFA, ACD-P, LL | 00665 | CL021 | UNF | 2005 | 3270043 | 2004-11-24 |  | 0.0706 | 0.0693 | 101.8759 | 1.8759 | 0.0068833 | 0.18886 | 0.004 | 2333 |  |  |  | mg/L as P | N84X | PELW327C
Phosphorus (as P), UNF, CFA, ACD-P, LL | 00665 | CL021 | UNF | 2005 | 3290012 | 2004-12-01 |  | 0.1546 | 0.155 | 99.7419 | -0.25806 | 0.010029 | -0.039886 | 0.004 | 2333 |  |  |  | mg/L as P | N83 | PELW334A
Phosphorus (as P), UNF, CFA, ACD-P, LL | 00665 | CL021 | UNF | 2005 | 3350092 | 2004-12-13 |  | 0.1591 | 0.155 | 102.6452 | 2.6452 | 0.010029 | 0.40883 | 0.004 | 2333 |  |  |  | mg/L as P | N83 | PELW336B
Phosphorus (as P), UNF, CFA, ACD-P, LL | 00665 | CL021 | UNF | 2005 | 3340007 | 2004-12-13 |  | 0.0695 | 0.0693 | 100.2886 | 0.2886 | 0.0068833 | 0.029056 | 0.004 | 2333 |  |  |  | mg/L as P | N84X | PELW336A
Phosphorus (as P), UNF, CFA, ACD-P, LL | 00665 | CL021 | UNF | 2005 | 3430062 | 2004-12-29 |  | 0.0691 | 0.0693 | 99.7114 | -0.2886 | 0.0068833 | -0.029056 | 0.004 | 2333 |  |  |  | mg/L as P | N84X | PELW364A
Phosphorus (as P), UNF, CFA, ACD-P, LL | 00665 | CL021 | UNF | 2005 | 3490087 | 2005-01-06 |  | 0.0666 | 0.0693 | 96.1039 | -3.8961 | 0.0068833 | -0.39225 | 0.004 | 2333 |  |  |  | mg/L as P | N84X | PELW363B
Phosphorus (as P), UNF, CFA, ACD-P, LL | 00665 | CL021 | UNF | 2005 | 3560053 | 2005-01-11 |  | 0.0702 | 0.0693 | 101.2987 | 1.2987 | 0.0068833 | 0.13075 | 0.004 | 2333 |  |  |  | mg/L as P | N84X | PELW363F
Phosphorus (as P), UNF, CFA, ACD-P, LL | 00665 | CL021 | UNF | 2005 | 0040019 | 2005-01-14 |  | 0.1559 | 0.155 | 100.5806 | 0.58065 | 0.010029 | 0.089744 | 0.004 | 2333 |  |  |  | mg/L as P | N83 | PELW006A
Phosphorus (as P), UNF, CFA, ACD-P, LL | 00665 | CL021 | UNF | 2005 | 0060065 | 2005-01-14 |  | 0.0708 | 0.0693 | 102.1645 | 2.1645 | 0.0068833 | 0.21792 | 0.004 | 2333 |  |  |  | mg/L as P | N84X | PELW006A
Phosphorus (as P), UNF, CFA, ACD-P, LL | 00665 | CL021 | UNF | 2005 | 3630013 | 2005-01-14 |  | 0.0711 | 0.0693 | 102.5974 | 2.5974 | 0.0068833 | 0.2615 | 0.004 | 2333 |  |  |  | mg/L as P | N84X | PELW004A
Phosphorus (as P), UNF, CFA, ACD-P, LL | 00665 | CL021 | UNF | 2005 | 0070091 | 2005-01-18 |  | 0.1566 | 0.155 | 101.0323 | 1.0323 | 0.010029 | 0.15955 | 0.004 | 2333 |  |  |  | mg/L as P | N83 | PELW011A
Phosphorus (as P), UNF, CFA, ACD-P, LL | 00665 | CL021 | UNF | 2005 | 0110021 | 2005-02-07 |  | 0.152 | 0.155 | 98.0645 | -1.9355 | 0.010029 | -0.29915 | 0.004 | 2333 |  |  |  | mg/L as P | N83 | PELW014A
Phosphorus (as P), UNF, CFA, ACD-P, LL | 00665 | CL021 | UNF | 2005 | 0130112 | 2005-02-08 |  | 0.0687 | 0.0693 | 99.1342 | -0.8658 | 0.0068833 | -0.087167 | 0.004 | 2333 |  |  |  | mg/L as P | N84X | PELW014C
Phosphorus (as P), UNF, CFA, ACD-P, LL | 00665 | CL021 | UNF | 2005 | 0190081 | 2005-02-09 |  | 0.1538 | 0.155 | 99.2258 | -0.77419 | 0.010029 | -0.11966 | 0.004 | 2333 |  |  |  | mg/L as P | N83 | PELW033A
Phosphorus (as P), UNF, CFA, ACD-P, LL | 00665 | CL021 | UNF | 2005 | 0240053 | 2005-02-09 |  | 0.1547 | 0.155 | 99.8065 | -0.19355 | 0.010029 | -0.029915 | 0.004 | 2333 |  |  |  | mg/L as P | N83 | PELW034A
Phosphorus (as P), UNF, CFA, ACD-P, LL | 00665 | CL021 | UNF | 2005 | 0210116 | 2005-02-09 |  | 0.0689 | 0.0693 | 99.4228 | -0.5772 | 0.0068833 | -0.058112 | 0.004 | 2333 |  |  |  | mg/L as P | N84X | PELW034A
Phosphorus (as P), UNF, CFA, ACD-P, LL | 00665 | CL021 | UNF | 2005 | 0180069 | 2005-02-16 |  | 0.1549 | 0.155 | 99.9355 | -0.064516 | 0.010029 | -0.0099716 | 0.004 | 2333 |  |  |  | mg/L as P | N83 | PELW040A
Phosphorus (as P), UNF, CFA, ACD-P, LL | 00665 | CL021 | UNF | 2005 | 0280055 | 2005-02-16 |  | 0.0682 | 0.0693 | 98.4127 | -1.5873 | 0.0068833 | -0.15981 | 0.004 | 2333 |  |  |  | mg/L as P | N84X | PELW040B
Phosphorus (as P), UNF, CFA, ACD-P, LL | 00665 | CL021 | UNF | 2005 | 0330052 | 2005-02-17 |  | 0.1565 | 0.155 | 100.9677 | 0.96774 | 0.010029 | 0.14957 | 0.004 | 2333 |  |  |  | mg/L as P | N83 | PELW040C
Phosphorus (as P), UNF, CFA, ACD-P, LL | 00665 | CL021 | UNF | 2005 | 0310044 | 2005-02-17 |  | 0.156 | 0.155 | 100.6452 | 0.64516 | 0.010029 | 0.099716 | 0.004 | 2333 |  |  |  | mg/L as P | N83 | PELW040C
Phosphorus (as P), UNF, CFA, ACD-P, LL | 00665 | CL021 | UNF | 2005 | 0380086 | 2005-02-25 |  | 0.1536 | 0.155 | 99.0968 | -0.90323 | 0.010029 | -0.1396 | 0.004 | 2333 |  |  |  | mg/L as P | N83 | PELW040G
Phosphorus (as P), UNF, CFA, ACD-P, LL | 00665 | CL021 | UNF | 2005 | 0380088 | 2005-02-25 |  | 0.0697 | 0.0693 | 100.5772 | 0.5772 | 0.0068833 | 0.058112 | 0.004 | 2333 |  |  |  | mg/L as P | N84X | PELW040G
Phosphorus (as P), UNF, CFA, ACD-P, LL | 00665 | CL021 | UNF | 2005 | 0260062 | 2005-02-25 |  | 0.1555 | 0.155 | 100.3226 | 0.32258 | 0.010029 | 0.049858 | 0.004 | 2333 |  |  |  | mg/L as P | N83 | PELW055A
Phosphorus (as P), UNF, CFA, ACD-P, LL | 00665 | CL021 | UNF | 2005 | 0410187 | 2005-03-01 |  | 0.1533 | 0.155 | 98.9032 | -1.0968 | 0.010029 | -0.16952 | 0.004 | 2333 |  |  |  | mg/L as P | N83 | PELW059A
Phosphorus (as P), UNF, CFA, ACD-P, LL | 00665 | CL021 | UNF | 2005 | 0470022 | 2005-03-01 |  | 0.1561 | 0.155 | 100.7097 | 0.70968 | 0.010029 | 0.10969 | 0.004 | 2333 |  |  |  | mg/L as P | N83 | PELW059D
Phosphorus (as P), UNF, CFA, ACD-P, LL | 00665 | CL021 | UNF | 2005 | 0420135 | 2005-03-01 |  | 0.0692 | 0.0693 | 99.8557 | -0.1443 | 0.0068833 | -0.014528 | 0.004 | 2333 |  |  |  | mg/L as P | N84X | PELW059C
Phosphorus (as P), UNF, CFA, ACD-P, LL | 00665 | CL021 | UNF | 2005 | 0480103 | 2005-03-02 |  | 0.1536 | 0.155 | 99.0968 | -0.90323 | 0.010029 | -0.1396 | 0.004 | 2333 |  |  |  | mg/L as P | N83 | PELW060A
Phosphorus (as P), UNF, CFA, ACD-P, LL | 00665 | CL021 | UNF | 2005 | 0530101 | 2005-03-03 |  | 0.153 | 0.155 | 98.7097 | -1.2903 | 0.010029 | -0.19943 | 0.004 | 2333 |  |  |  | mg/L as P | N83 | PELW061B
Phosphorus (as P), UNF, CFA, ACD-P, LL | 00665 | CL021 | UNF | 2005 | 0530106 | 2005-03-03 |  | 0.0659 | 0.0693 | 95.0938 | -4.9062 | 0.0068833 | -0.49395 | 0.004 | 2333 |  |  |  | mg/L as P | N84X | PELW061B
Phosphorus (as P), UNF, CFA, ACD-P, LL | 00665 | CL021 | UNF | 2005 | 0550084 | 2005-03-10 |  | 0.1548 | 0.155 | 99.871 | -0.12903 | 0.010029 | -0.019943 | 0.004 | 2333 |  |  |  | mg/L as P | N83 | PELW067A
Phosphorus (as P), UNF, CFA, ACD-P, LL | 00665 | CL021 | UNF | 2005 | 0590070 | 2005-03-10 |  | 0.1598 | 0.155 | 103.0968 | 3.0968 | 0.010029 | 0.47864 | 0.004 | 2333 |  |  |  | mg/L as P | N83 | PELW067C
Phosphorus (as P), UNF, CFA, ACD-P, LL | 00665 | CL021 | UNF | 2005 | 0560032 | 2005-03-10 |  | 0.0673 | 0.0693 | 97.114 | -2.886 | 0.0068833 | -0.29056 | 0.004 | 2333 |  |  |  | mg/L as P | N84X | PELW067A
Phosphorus (as P), UNF, CFA, ACD-P, LL | 00665 | CL021 | UNF | 2005 | 0610083 | 2005-03-14 |  | 0.1525 | 0.155 | 98.3871 | -1.6129 | 0.010029 | -0.24929 | 0.004 | 2333 |  |  |  | mg/L as P | N83 | PELW067E
Phosphorus (as P), UNF, CFA, ACD-P, LL | 00665 | CL021 | UNF | 2005 | 0630096 | 2005-03-14 |  | 0.0673 | 0.0693 | 97.114 | -2.886 | 0.0068833 | -0.29056 | 0.004 | 2333 |  |  |  | mg/L as P | N84X | PELW067F
Phosphorus (as P), UNF, CFA, ACD-P, LL | 00665 | CL021 | UNF | 2005 | 0660057 | 2005-03-15 |  | 0.1548 | 0.155 | 99.871 | -0.12903 | 0.010029 | -0.019943 | 0.004 | 2333 |  |  |  | mg/L as P | N83 | PELW069A
Phosphorus (as P), UNF, CFA, ACD-P, LL | 00665 | CL021 | UNF | 2005 | 0680054 | 2005-03-15 |  | 0.1576 | 0.155 | 101.6774 | 1.6774 | 0.010029 | 0.25926 | 0.004 | 2333 |  |  |  | mg/L as P | N83 | PELW069A
Phosphorus (as P), UNF, CFA, ACD-P, LL | 00665 | CL021 | UNF | 2005 | 0730074 | 2005-03-31 |  | 0.1556 | 0.155 | 100.3871 | 0.3871 | 0.010029 | 0.059829 | 0.004 | 2333 |  |  |  | mg/L as P | N83 | PELW081A
Phosphorus (as P), UNF, CFA, ACD-P, LL | 00665 | CL021 | UNF | 2005 | 0750084 | 2005-03-31 |  | 0.1556 | 0.155 | 100.3871 | 0.3871 | 0.010029 | 0.059829 | 0.004 | 2333 |  |  |  | mg/L as P | N83 | PELW081A
Phosphorus (as P), UNF, CFA, ACD-P, LL | 00665 | CL021 | UNF | 2005 | 0770126 | 2005-04-06 |  | 0.0701 | 0.0693 | 101.1544 | 1.1544 | 0.0068833 | 0.11622 | 0.004 | 2333 |  |  |  | mg/L as P | N84X | PELW081C
Phosphorus (as P), UNF, CFA, ACD-P, LL | 00665 | CL021 | UNF | 2005 | 0810028 | 2005-04-07 |  | 0.1596 | 0.155 | 102.9677 | 2.9677 | 0.010029 | 0.45869 | 0.004 | 2333 |  |  |  | mg/L as P | N83 | PELW087A
Phosphorus (as P), UNF, CFA, ACD-P, LL | 00665 | CL021 | UNF | 2005 | 0820099 | 2005-04-07 |  | 0.1632 | 0.155 | 105.2903 | 5.2903 | 0.010029 | 0.81767 | 0.004 | 2333 |  |  |  | mg/L as P | N83 | PELW087A
Phosphorus (as P), UNF, CFA, ACD-P, LL | 00665 | CL021 | UNF | 2005 | 0870067 | 2005-04-13 |  | 0.1682 | 0.155 | 108.5161 | 8.5161 | 0.010029 | 1.3162 | 0.004 | 2333 |  |  |  | mg/L as P | N83 | PELW090A
Phosphorus (as P), UNF, CFA, ACD-P, LL | 00665 | CL021 | UNF | 2005 | 0950131 | 2005-04-14 |  | 0.1908 | 0.178 | 107.191 | 7.191 | 0.010873 | 1.1773 | 0.004 | 2333 |  |  |  | mg/L as P | N85 | PELW102E
Phosphorus (as P), UNF, CFA, ACD-P, LL | 00665 | CL021 | UNF | 2005 | 0980168 | 2005-04-21 |  | 0.195 | 0.178 | 109.5506 | 9.5506 | 0.010873 | 1.5636 | 0.004 | 2333 |  |  |  | mg/L as P | N85 | PELW102I
Phosphorus (as P), UNF, CFA, ACD-P, LL | 00665 | CL021 | UNF | 2005 | 0970110 | 2005-04-25 |  | 0.1377 | 0.13 | 105.9231 | 5.9231 | 0.009111 | 0.84513 | 0.004 | 2333 |  |  |  | mg/L as P | N86X | PELW102H
Phosphorus (as P), UNF, CFA, ACD-P, LL | 00665 | CL021 | UNF | 2005 | 1030089 | 2005-04-28 |  | 0.1898 | 0.178 | 106.6292 | 6.6292 | 0.010873 | 1.0853 | 0.004 | 2333 |  |  |  | mg/L as P | N85 | PELW108B
Phosphorus (as P), UNF, CFA, ACD-P, LL | 00665 | CL021 | UNF | 2005 | 1050224 | 2005-04-28 |  | 0.1902 | 0.178 | 106.8539 | 6.8539 | 0.010873 | 1.1221 | 0.004 | 2333 |  |  |  | mg/L as P | N85 | PELW108E
Phosphorus (as P), UNF, CFA, ACD-P, LL | 00665 | CL021 | UNF | 2005 | 1050222 | 2005-04-28 |  | 0.1901 | 0.13 | 146.2308 | 46.2308 | 0.009111 | 6.5964 | 0.004 | 2333 |  |  |  | mg/L as P | N86X | PELW108E
Phosphorus (as P), UNF, CFA, ACD-P, LL | 00665 | CL021 | UNF | 2005 | 1090061 | 2005-05-09 |  | 0.1927 | 0.178 | 108.2584 | 8.2584 | 0.010873 | 1.352 | 0.004 | 2333 |  |  |  | mg/L as P | N85 | PELW110A
Phosphorus (as P), UNF, CFA, ACD-P, LL | 00665 | CL021 | UNF | 2005 | 1120320 | 2005-05-11 |  | 0.183 | 0.178 | 102.809 | 2.809 | 0.010873 | 0.45987 | 0.004 | 2333 |  |  |  | mg/L as P | N85 | PELW115C
Phosphorus (as P), UNF, CFA, ACD-P, LL | 00665 | CL021 | UNF | 2005 | 1160122 | 2005-05-11 |  | 0.19 | 0.178 | 106.7416 | 6.7416 | 0.010873 | 1.1037 | 0.004 | 2333 |  |  |  | mg/L as P | N85 | PELW117B
Phosphorus (as P), UNF, CFA, ACD-P, LL | 00665 | CL021 | UNF | 2005 | 1120316 | 2005-05-11 |  | 0.1336 | 0.13 | 102.7692 | 2.7692 | 0.009111 | 0.39513 | 0.004 | 2333 |  |  |  | mg/L as P | N86X | PELW115C
Phosphorus (as P), UNF, CFA, ACD-P, LL | 00665 | CL021 | UNF | 2005 | 1180187 | 2005-05-11 |  | 0.1348 | 0.13 | 103.6923 | 3.6923 | 0.009111 | 0.52684 | 0.004 | 2333 |  |  |  | mg/L as P | N86X | PELW123A
Phosphorus (as P), UNF, CFA, ACD-P, LL | 00665 | CL021 | UNF | 2005 | 1190253 | 2005-05-25 |  | 0.1814 | 0.178 | 101.9101 | 1.9101 | 0.010873 | 0.31271 | 0.004 | 2333 |  |  |  | mg/L as P | N85 | PELW124A
Phosphorus (as P), UNF, CFA, ACD-P, LL | 00665 | CL021 | UNF | 2005 | 1230135 | 2005-05-25 |  | 0.1821 | 0.178 | 102.3034 | 2.3034 | 0.010873 | 0.37709 | 0.004 | 2333 |  |  |  | mg/L as P | N85 | PELW124B
Phosphorus (as P), UNF, CFA, ACD-P, LL | 00665 | CL021 | UNF | 2005 | 1260176 | 2005-05-26 |  | 0.1831 | 0.178 | 102.8652 | 2.8652 | 0.010873 | 0.46907 | 0.004 | 2333 |  |  |  | mg/L as P | N85 | PELW138A
Phosphorus (as P), UNF, CFA, ACD-P, LL | 00665 | CL021 | UNF | 2005 | 1300122 | 2005-05-26 |  | 0.1799 | 0.178 | 101.0674 | 1.0674 | 0.010873 | 0.17475 | 0.004 | 2333 |  |  |  | mg/L as P | N85 | PELW143A
Phosphorus (as P), UNF, CFA, ACD-P, LL | 00665 | CL021 | UNF | 2005 | 1330242 | 2005-05-26 |  | 0.1823 | 0.178 | 102.4157 | 2.4157 | 0.010873 | 0.39549 | 0.004 | 2333 |  |  |  | mg/L as P | N85 | PELW138A
Phosphorus (as P), UNF, CFA, ACD-P, LL | 00665 | CL021 | UNF | 2005 | 1320174 | 2005-05-31 |  | 0.1313 | 0.13 | 101 | 1 | 0.009111 | 0.14268 | 0.004 | 2333 |  |  |  | mg/L as P | N86X | PELW143C
Phosphorus (as P), UNF, CFA, ACD-P, LL | 00665 | CL021 | UNF | 2005 | 1370186 | 2005-06-09 |  | 0.1778 | 0.178 | 99.8876 | -0.11236 | 0.010873 | -0.018395 | 0.004 | 2333 |  |  |  | mg/L as P | N85 | PELW144D
Phosphorus (as P), UNF, CFA, ACD-P, LL | 00665 | CL021 | UNF | 2005 | 1400209 | 2005-06-13 |  | 0.1792 | 0.178 | 100.6742 | 0.67416 | 0.010873 | 0.11037 | 0.004 | 2333 |  |  |  | mg/L as P | N85 | PELW146D
Phosphorus (as P), UNF, CFA, ACD-P, LL | 00665 | CL021 | UNF | 2005 | 1390139 | 2005-06-13 |  | 0.1296 | 0.13 | 99.6923 | -0.30769 | 0.009111 | -0.043903 | 0.004 | 2333 |  |  |  | mg/L as P | N86X | PELW146C
Phosphorus (as P), UNF, CFA, ACD-P, LL | 00665 | CL021 | UNF | 2005 | 1510154 | 2005-06-14 |  | 0.1835 | 0.178 | 103.0899 | 3.0899 | 0.010873 | 0.50586 | 0.004 | 2333 |  |  |  | mg/L as P | N85 | PELW152D
Phosphorus (as P), UNF, CFA, ACD-P, LL | 00665 | CL021 | UNF | 2005 | 1460181 | 2005-06-14 |  | 0.1308 | 0.13 | 100.6154 | 0.61538 | 0.009111 | 0.087806 | 0.004 | 2333 |  |  |  | mg/L as P | N86X | PELW152A
Phosphorus (as P), UNF, CFA, ACD-P, LL | 00665 | CL021 | UNF | 2005 | 1440186 | 2005-06-16 |  | 0.18 | 0.178 | 101.1236 | 1.1236 | 0.010873 | 0.18395 | 0.004 | 2333 |  |  |  | mg/L as P | N85 | PELW146F
Phosphorus (as P), UNF, CFA, ACD-P, LL | 00665 | CL021 | UNF | 2005 | 1600264 | 2005-06-28 |  | 0.1848 | 0.178 | 103.8202 | 3.8202 | 0.010873 | 0.62543 | 0.004 | 2333 |  |  |  | mg/L as P | N85 | PELW171D
Phosphorus (as P), UNF, CFA, ACD-P, LL | 00665 | CL021 | UNF | 2005 | 1590162 | 2005-06-28 |  | 0.1336 | 0.13 | 102.7692 | 2.7692 | 0.009111 | 0.39513 | 0.004 | 2333 |  |  |  | mg/L as P | N86X | PELW171C
Phosphorus (as P), UNF, CFA, ACD-P, LL | 00665 | CL021 | UNF | 2005 | 1250140 | 2005-06-28 |  | 0.1289 | 0.13 | 99.1538 | -0.84615 | 0.009111 | -0.12073 | 0.004 | 2333 |  |  |  | mg/L as P | N86X | PELW157A
Phosphorus (as P), UNF, CFA, ACD-P, LL | 00665 | CL021 | UNF | 2005 | 1570139 | 2005-06-29 |  | 0.1798 | 0.178 | 101.0112 | 1.0112 | 0.010873 | 0.16555 | 0.004 | 2333 |  |  |  | mg/L as P | N85 | PELW171A
Phosphorus (as P), UNF, CFA, ACD-P, LL | 00665 | CL021 | UNF | 2005 | 1670202 | 2005-07-11 |  | 0.178 | 0.178 | 100 | 0 | 0.010873 | 0 | 0.004 | 2333 |  |  |  | mg/L as P | N85 | PELW181A
Phosphorus (as P), UNF, CFA, ACD-P, LL | 00665 | CL021 | UNF | 2005 | 1660201 | 2005-07-11 |  | 0.1325 | 0.13 | 101.9231 | 1.9231 | 0.009111 | 0.27439 | 0.004 | 2333 |  |  |  | mg/L as P | N86X | PELW179C
Phosphorus (as P), UNF, CFA, ACD-P, LL | 00665 | CL021 | UNF | 2005 | 1640122 | 2005-07-14 |  | 0.1788 | 0.178 | 100.4494 | 0.44944 | 0.010873 | 0.073579 | 0.004 | 2333 |  |  |  | mg/L as P | N85 | PELW188B
Phosphorus (as P), UNF, CFA, ACD-P, LL | 00665 | CL021 | UNF | 2005 | 1710122 | 2005-07-14 |  | 0.1803 | 0.178 | 101.2921 | 1.2921 | 0.010873 | 0.21154 | 0.004 | 2333 |  |  |  | mg/L as P | N85 | PELW181F
Phosphorus (as P), UNF, CFA, ACD-P, LL | 00665 | CL021 | UNF | 2005 | 1740227 | 2005-07-19 |  | 0.1797 | 0.178 | 100.9551 | 0.95506 | 0.010873 | 0.15636 | 0.004 | 2333 |  |  |  | mg/L as P | N85 | PELW181J
Phosphorus (as P), UNF, CFA, ACD-P, LL | 00665 | CL021 | UNF | 2005 | 1730158 | 2005-07-19 |  | 0.1342 | 0.13 | 103.2308 | 3.2308 | 0.009111 | 0.46098 | 0.004 | 2333 |  |  |  | mg/L as P | N86X | PELW181I
Phosphorus (as P), UNF, CFA, ACD-P, LL | 00665 | CL021 | UNF | 2005 | 1780129 | 2005-07-20 |  | 0.1827 | 0.178 | 102.6404 | 2.6404 | 0.010873 | 0.43228 | 0.004 | 2333 |  |  |  | mg/L as P | N85 | PELW181N
Phosphorus (as P), UNF, CFA, ACD-P, LL | 00665 | CL021 | UNF | 2005 | 1810185 | 2005-07-20 |  | 0.181 | 0.178 | 101.6854 | 1.6854 | 0.010873 | 0.27592 | 0.004 | 2333 |  |  |  | mg/L as P | N85 | PELW186B
Phosphorus (as P), UNF, CFA, ACD-P, LL | 00665 | CL021 | UNF | 2005 | 1860035 | 2005-07-20 |  | 0.1831 | 0.178 | 102.8652 | 2.8652 | 0.010873 | 0.46907 | 0.004 | 2333 |  |  |  | mg/L as P | N85 | PELW188A
Phosphorus (as P), UNF, CFA, ACD-P, LL | 00665 | CL021 | UNF | 2005 | 1880191 | 2005-07-21 |  | 0.1343 | 0.13 | 103.3077 | 3.3077 | 0.009111 | 0.47196 | 0.004 | 2333 |  |  |  | mg/L as P | N86X | PELW192C
Phosphorus (as P), UNF, CFA, ACD-P, LL | 00665 | CL021 | UNF | 2005 | 1930207 | 2005-07-26 |  | 0.1931 | 0.178 | 108.4831 | 8.4831 | 0.010873 | 1.3888 | 0.004 | 2333 |  |  |  | mg/L as P | N85 | PELW195A
Phosphorus (as P), UNF, CFA, ACD-P, LL | 00665 | CL021 | UNF | 2005 | 1960087 | 2005-07-27 |  | 0.1819 | 0.178 | 102.191 | 2.191 | 0.010873 | 0.3587 | 0.004 | 2333 |  |  |  | mg/L as P | N85 | PELW199A
Phosphorus (as P), UNF, CFA, ACD-P, LL | 00665 | CL021 | UNF | 2005 | 1950050 | 2005-07-27 |  | 0.1368 | 0.13 | 105.2308 | 5.2308 | 0.009111 | 0.74635 | 0.004 | 2333 |  |  |  | mg/L as P | N86X | PELW195D
Phosphorus (as P), UNF, CFA, ACD-P, LL | 00665 | CL021 | UNF | 2005 | 1800228 | 2005-07-28 |  | 0.1343 | 0.13 | 103.3077 | 3.3077 | 0.009111 | 0.47196 | 0.004 | 2333 |  |  |  | mg/L as P | N86X | PELW186A
Phosphorus (as P), UNF, CFA, ACD-P, LL | 00665 | CL021 | UNF | 2005 | 2000156 | 2005-07-28 |  | 0.1797 | 0.178 | 100.9551 | 0.95506 | 0.010873 | 0.15636 | 0.004 | 2333 |  |  |  | mg/L as P | N85 | PELW201A
Phosphorus (as P), UNF, CFA, ACD-P, LL | 00665 | CL021 | UNF | 2005 | 1890261 | 2005-08-03 |  | 0.1855 | 0.178 | 104.2135 | 4.2135 | 0.010873 | 0.68981 | 0.004 | 2333 |  |  |  | mg/L as P | N85 | PELW213A
Phosphorus (as P), UNF, CFA, ACD-P, LL | 00665 | CL021 | UNF | 2005 | 2020105 | 2005-08-03 |  | 0.1342 | 0.13 | 103.2308 | 3.2308 | 0.009111 | 0.46098 | 0.004 | 2333 |  |  |  | mg/L as P | N86X | PELW202B
Phosphorus (as P), UNF, CFA, ACD-P, LL | 00665 | CL021 | UNF | 2005 | 2030279 | 2005-08-04 |  | 0.1889 | 0.178 | 106.1236 | 6.1236 | 0.010873 | 1.0025 | 0.004 | 2333 |  |  |  | mg/L as P | N85 | PELW206C
Phosphorus (as P), UNF, CFA, ACD-P, LL | 00665 | CL021 | UNF | 2005 | 2070086 | 2005-08-04 |  | 0.1816 | 0.178 | 102.0225 | 2.0225 | 0.010873 | 0.33111 | 0.004 | 2333 |  |  |  | mg/L as P | N85 | PELW208A
Phosphorus (as P), UNF, CFA, ACD-P, LL | 00665 | CL021 | UNF | 2005 | 2100064 | 2005-08-08 |  | 0.1789 | 0.178 | 100.5056 | 0.50562 | 0.010873 | 0.082777 | 0.004 | 2333 |  |  |  | mg/L as P | N85 | PELW213E
Phosphorus (as P), UNF, CFA, ACD-P, LL | 00665 | CL021 | UNF | 2005 | 2090139 | 2005-08-08 |  | 0.1324 | 0.13 | 101.8462 | 1.8462 | 0.009111 | 0.26342 | 0.004 | 2333 |  |  |  | mg/L as P | N86X | PELW213C
Phosphorus (as P), UNF, CFA, ACD-P, LL | 00665 | CL021 | UNF | 2005 | 2140080 | 2005-08-11 |  | 0.1821 | 0.178 | 102.3034 | 2.3034 | 0.010873 | 0.37709 | 0.004 | 2333 |  |  |  | mg/L as P | N85 | PELW216A
Phosphorus (as P), UNF, CFA, ACD-P, LL | 00665 | CL021 | UNF | 2005 | 2350073 | 2005-08-23 |  | 0.1889 | 0.178 | 106.1236 | 6.1236 | 0.010873 | 1.0025 | 0.004 | 2333 |  |  |  | mg/L as P | N85
Phosphorus (as P), UNF, CFA, ACD-P, LL | 00665 | CL021 | UNF | 2005 | 2170136 | 2005-08-24 |  | 0.1924 | 0.178 | 108.0899 | 8.0899 | 0.010873 | 1.3244 | 0.004 | 2333 |  |  |  | mg/L as P | N85 | PELW220B
Phosphorus (as P), UNF, CFA, ACD-P, LL | 00665 | CL021 | UNF | 2005 | 2210150 | 2005-08-24 |  | 0.1855 | 0.178 | 104.2135 | 4.2135 | 0.010873 | 0.68981 | 0.004 | 2333 |  |  |  | mg/L as P | N85 | PELW223B
Phosphorus (as P), UNF, CFA, ACD-P, LL | 00665 | CL021 | UNF | 2005 | 2160218 | 2005-08-24 |  | 0.1346 | 0.13 | 103.5385 | 3.5385 | 0.009111 | 0.50488 | 0.004 | 2333 |  |  |  | mg/L as P | N86X | PELW220B
Phosphorus (as P), UNF, CFA, ACD-P, LL | 00665 | CL021 | UNF | 2005 | 2240423 | 2005-08-25 |  | 0.1875 | 0.178 | 105.3371 | 5.3371 | 0.010873 | 0.87376 | 0.004 | 2333 |  |  |  | mg/L as P | N85 | PELW228A
Phosphorus (as P), UNF, CFA, ACD-P, LL | 00665 | CL021 | UNF | 2005 | 2230292 | 2005-08-25 |  | 0.1381 | 0.13 | 106.2308 | 6.2308 | 0.009111 | 0.88904 | 0.004 | 2333 |  |  |  | mg/L as P | N86X | PELW227A
Phosphorus (as P), UNF, CFA, ACD-P, LL | 00665 | CL021 | UNF | 2005 | 2280039 | 2005-08-31 |  | 0.1877 | 0.178 | 105.4494 | 5.4494 | 0.010873 | 0.89215 | 0.004 | 2333 |  |  |  | mg/L as P | N85 | PELW241B
Phosphorus (as P), UNF, CFA, ACD-P, LL | 00665 | CL021 | UNF | 2005 | 2300262 | 2005-09-01 |  | 0.1352 | 0.13 | 104 | 4 | 0.009111 | 0.57074 | 0.004 | 2333 |  |  |  | mg/L as P | N86X | PELW241E
Phosphorus (as P), UNF, CFA, ACD-P, LL | 00665 | CL021 | UNF | 2005 | 2310003 | 2005-09-08 |  | 0.187 | 0.178 | 105.0562 | 5.0562 | 0.010873 | 0.82777 | 0.004 | 2333 |  |  |  | mg/L as P | N85 | PELW241F
Phosphorus (as P), UNF, CFA, ACD-P, LL | 00665 | CL021 | UNF | 2005 | 2380171 | 2005-09-08 |  | 0.1907 | 0.178 | 107.1348 | 7.1348 | 0.010873 | 1.1681 | 0.004 | 2333 |  |  |  | mg/L as P | N85 | PELW241J
Phosphorus (as P), UNF, CFA, ACD-P, LL | 00665 | CL021 | UNF | 2005 | 2370196 | 2005-09-08 |  | 0.1363 | 0.13 | 104.8462 | 4.8462 | 0.009111 | 0.69147 | 0.004 | 2333 |  |  |  | mg/L as P | N86X | PELW241I
Phosphorus (as P), UNF, CFA, ACD-P, LL | 00665 | CL021 | UNF | 2005 | 2450121 | 2005-09-15 |  | 0.1828 | 0.178 | 102.6966 | 2.6966 | 0.010873 | 0.44148 | 0.004 | 2333 |  |  |  | mg/L as P | N85 | PELW249B
Phosphorus (as P), UNF, CFA, ACD-P, LL | 00665 | CL021 | UNF | 2005 | 2510179 | 2005-09-16 |  | 0.1876 | 0.178 | 105.3933 | 5.3933 | 0.010873 | 0.88295 | 0.004 | 2333 |  |  |  | mg/L as P | N85 | PELW252A
Phosphorus (as P), UNF, CFA, ACD-P, LL | 00665 | CL021 | UNF | 2005 | 2500114 | 2005-09-16 |  | 0.1382 | 0.13 | 106.3077 | 6.3077 | 0.009111 | 0.90001 | 0.004 | 2333 |  |  |  | mg/L as P | N86X | PELW251A
Phosphorus (as P), UNF, CFA, ACD-P, LL | 00665 | CL021 | UNF | 2005 | 2550023 | 2005-09-28 |  | 0.1873 | 0.178 | 105.2247 | 5.2247 | 0.010873 | 0.85536 | 0.004 | 2333 |  |  |  | mg/L as P | N85 | PELW262B
Phosphorus (as P), UNF, CFA, ACD-P, LL | 00665 | CL021 | UNF | 2005 | 2580118 | 2005-09-28 |  | 0.1851 | 0.178 | 103.9888 | 3.9888 | 0.010873 | 0.65302 | 0.004 | 2333 |  |  |  | mg/L as P | N85 | PELW262C
Phosphorus (as P), UNF, CFA, ACD-P, LL | 00665 | CL021 | UNF | 2005 | 2570001 | 2005-09-28 |  | 0.137 | 0.13 | 105.3846 | 5.3846 | 0.009111 | 0.7683 | 0.004 | 2333 |  |  |  | mg/L as P | N86X | PELW262B
Phosphorus (as P), UNF, CFA, ACD-P, LL | 00665 | CL021 | UNF | 2005 | 2620059 | 2005-09-29 |  | 0.1911 | 0.178 | 107.3596 | 7.3596 | 0.010873 | 1.2049 | 0.004 | 2333 |  |  |  | mg/L as P | N85 | PELW264A
Phosphorus (as P), UNF, CFA, ACD-P, LL | 00665 | CL021 | UNF | 2005 | 2690053 | 2005-10-06 |  | 0.1854 | 0.178 | 104.1573 | 4.1573 | 0.010873 | 0.68061 | 0.004 | 2333 |  |  |  | mg/L as P | N85 | PELW272A
Phosphorus (as P), UNF, CFA, ACD-P, LL | 00665 | CL021 | UNF | 2005 | 2710078 | 2005-10-06 |  | 0.1369 | 0.13 | 105.3077 | 5.3077 | 0.009111 | 0.75733 | 0.004 | 2333 |  |  |  | mg/L as P | N86X | PELW272A
Phosphorus (as P), UNF, CFA, ACD-P, LL | 00665 | CL021 | UNF | 2006 | 2770188 | 2005-10-20 |  | 0.1981 | 0.188 | 105.3723 | 5.3723 | 0.01124 | 0.89861 | 0.004 | 2333 |  |  |  | mg/L as P | N87 | PELW279A
Phosphorus (as P), UNF, CFA, ACD-P, LL | 00665 | CL021 | UNF | 2006 | 2800167 | 2005-10-20 |  | 0.1958 | 0.188 | 104.1489 | 4.1489 | 0.01124 | 0.69397 | 0.004 | 2333 |  |  |  | mg/L as P | N87 | PELW284A
Phosphorus (as P), UNF, CFA, ACD-P, LL | 00665 | CL021 | UNF | 2006 | 2850134 | 2005-10-20 |  | 0.1936 | 0.188 | 102.9787 | 2.9787 | 0.01124 | 0.49824 | 0.004 | 2333 |  |  |  | mg/L as P | N87 | PELW286A
Phosphorus (as P), UNF, CFA, ACD-P, LL | 00665 | CL021 | UNF | 2006 | 2790066 | 2005-10-20 |  | 0.1191 | 0.113 | 105.3982 | 5.3982 | 0.0084871 | 0.71874 | 0.004 | 2333 |  |  |  | mg/L as P | N88X | PELW279A
Phosphorus (as P), UNF, CFA, ACD-P, LL | 00665 | CL021 | UNF | 2006 | 2900078 | 2005-11-02 |  | 0.1964 | 0.188 | 104.4681 | 4.4681 | 0.01124 | 0.74736 | 0.004 | 2333 |  |  |  | mg/L as P | N87 | PELW291A
Phosphorus (as P), UNF, CFA, ACD-P, LL | 00665 | CL021 | UNF | 2006 | 2870115 | 2005-11-02 |  | 0.122 | 0.113 | 107.9646 | 7.9646 | 0.0084871 | 1.0604 | 0.004 | 2333 |  |  |  | mg/L as P | N88X | PELW291A
Phosphorus (as P), UNF, CFA, ACD-P, LL | 00665 | CL021 | UNF | 2006 | 2920104 | 2005-11-03 |  | 0.1955 | 0.188 | 103.9894 | 3.9894 | 0.01124 | 0.66728 | 0.004 | 2333 |  |  |  | mg/L as P | N87 | PELW294B
Phosphorus (as P), UNF, CFA, ACD-P, LL | 00665 | CL021 | UNF | 2006 | 2970036 | 2005-11-03 |  | 0.1993 | 0.188 | 106.0106 | 6.0106 | 0.01124 | 1.0054 | 0.004 | 2333 |  |  |  | mg/L as P | N87 | PELW300A
Phosphorus (as P), UNF, CFA, ACD-P, LL | 00665 | CL021 | UNF | 2006 | 2990129 | 2005-11-03 |  | 0.1963 | 0.188 | 104.4149 | 4.4149 | 0.01124 | 0.73846 | 0.004 | 2333 |  |  |  | mg/L as P | N87 | PELW304A
Phosphorus (as P), UNF, CFA, ACD-P, LL | 00665 | CL021 | UNF | 2006 | 3040132 | 2005-11-03 |  | 0.1982 | 0.188 | 105.4255 | 5.4255 | 0.01124 | 0.90751 | 0.004 | 2333 |  |  |  | mg/L as P | N87 | PELW305A
Phosphorus (as P), UNF, CFA, ACD-P, LL | 00665 | CL021 | UNF | 2006 | 2970035 | 2005-11-03 |  | 0.1251 | 0.113 | 110.708 | 10.708 | 0.0084871 | 1.4257 | 0.004 | 2333 |  |  |  | mg/L as P | N88X | PELW298A
Phosphorus (as P), UNF, CFA, ACD-P, LL | 00665 | CL021 | UNF | 2006 | 3010125 | 2005-11-03 |  | 0.1241 | 0.113 | 109.823 | 9.823 | 0.0084871 | 1.3079 | 0.004 | 2333 |  |  |  | mg/L as P | N88X | PELW304A
Phosphorus (as P), UNF, CFA, ACD-P, LL | 00665 | CL021 | UNF | 2006 | 3080098 | 2005-11-09 |  | 0.1984 | 0.188 | 105.5319 | 5.5319 | 0.01124 | 0.9253 | 0.004 | 2333 |  |  |  | mg/L as P | N87 | PELW311A
Phosphorus (as P), UNF, CFA, ACD-P, LL | 00665 | CL021 | UNF | 2006 | 3110078 | 2005-11-16 |  | 0.1229 | 0.113 | 108.7611 | 8.7611 | 0.0084871 | 1.1665 | 0.004 | 2333 |  |  |  | mg/L as P | N88X | PELW318A
Phosphorus (as P), UNF, CFA, ACD-P, LL | 00665 | CL021 | UNF | 2006 | 3130038 | 2005-11-16 |  | 0.124 | 0.113 | 109.7345 | 9.7345 | 0.0084871 | 1.2961 | 0.004 | 2333 |  |  |  | mg/L as P | N88X | PELW318A
Phosphorus (as P), UNF, CFA, ACD-P, LL | 00665 | CL021 | UNF | 2006 | 3060044 | 2005-11-17 |  | 0.1229 | 0.113 | 108.7611 | 8.7611 | 0.0084871 | 1.1665 | 0.004 | 2333 |  |  |  | mg/L as P | N88X | PELW307A
Phosphorus (as P), UNF, CFA, ACD-P, LL | 00665 | CL021 | UNF | 2006 | 3190013 | 2005-11-30 |  | 0.124 | 0.113 | 109.7345 | 9.7345 | 0.0084871 | 1.2961 | 0.004 | 2333 |  |  |  | mg/L as P | N88X | PELW325A
Phosphorus (as P), UNF, CFA, ACD-P, LL | 00665 | CL021 | UNF | 2006 | 3210145 | 2005-11-30 |  | 0.1312 | 0.113 | 116.1062 | 16.1062 | 0.0084871 | 2.1444 | 0.004 | 2333 |  |  |  | mg/L as P | N88X | PELW325B
Phosphorus (as P), UNF, CFA, ACD-P, LL | 00665 | CL021 | UNF | 2006 | 3180042 | 2005-11-30 |  | 0.1961 | 0.188 | 104.3085 | 4.3085 | 0.01124 | 0.72067 | 0.004 | 2333 |  |  |  | mg/L as P | N87 | PELW325A
Phosphorus (as P), UNF, CFA, ACD-P, LL | 00665 | CL021 | UNF | 2006 | 3260097 | 2005-12-01 |  | 0.1215 | 0.113 | 107.5221 | 7.5221 | 0.0084871 | 1.0015 | 0.004 | 2333 |  |  |  | mg/L as P | N88X | PELW332A
Phosphorus (as P), UNF, CFA, ACD-P, LL | 00665 | CL021 | UNF | 2006 | 3250051 | 2005-12-01 |  | 0.1949 | 0.188 | 103.6702 | 3.6702 | 0.01124 | 0.6139 | 0.004 | 2333 |  |  |  | mg/L as P | N87 | PELW332A
Phosphorus (as P), UNF, CFA, ACD-P, LL | 00665 | CL021 | UNF | 2006 | 3320018 | 2005-12-08 |  | 0.1221 | 0.113 | 108.0531 | 8.0531 | 0.0084871 | 1.0722 | 0.004 | 2333 |  |  |  | mg/L as P | N88X | PELW340C
Phosphorus (as P), UNF, CFA, ACD-P, LL | 00665 | CL021 | UNF | 2006 | 3340006 | 2005-12-08 |  | 0.1227 | 0.113 | 108.5841 | 8.5841 | 0.0084871 | 1.1429 | 0.004 | 2333 |  |  |  | mg/L as P | N88X | PELW340C
Phosphorus (as P), UNF, CFA, ACD-P, LL | 00665 | CL021 | UNF | 2006 | 3340015 | 2005-12-08 |  | 0.1944 | 0.188 | 103.4043 | 3.4043 | 0.01124 | 0.56942 | 0.004 | 2333 |  |  |  | mg/L as P | N87 | PELW340C
Phosphorus (as P), UNF, CFA, ACD-P, LL | 00665 | CL021 | UNF | 2006 | 3390046 | 2005-12-14 |  | 0.1961 | 0.188 | 104.3085 | 4.3085 | 0.01124 | 0.72067 | 0.004 | 2333 |  |  |  | mg/L as P | N87 | PELW340E
Phosphorus (as P), UNF, CFA, ACD-P, LL | 00665 | CL021 | UNF | 2006 | 3420002 | 2005-12-15 |  | 0.1987 | 0.188 | 105.6915 | 5.6915 | 0.01124 | 0.95199 | 0.004 | 2333 |  |  |  | mg/L as P | N87 | PELW342A
Phosphorus (as P), UNF, CFA, ACD-P, LL | 00665 | CL021 | UNF | 2006 | 3400173 | 2005-12-15 |  | 0.1192 | 0.113 | 105.4867 | 5.4867 | 0.0084871 | 0.73052 | 0.004 | 2333 |  |  |  | mg/L as P | N88X | PELW341A
Phosphorus (as P), UNF, CFA, ACD-P, LL | 00665 | CL021 | UNF | 2006 | 3460034 | 2005-12-19 |  | 0.1987 | 0.188 | 105.6915 | 5.6915 | 0.01124 | 0.95199 | 0.004 | 2333 |  |  |  | mg/L as P | N87 | PELW353A
Phosphorus (as P), UNF, CFA, ACD-P, LL | 00665 | CL021 | UNF | 2006 | 3480005 | 2005-12-19 |  | 0.1261 | 0.113 | 111.5929 | 11.5929 | 0.0084871 | 1.5435 | 0.004 | 2333 |  |  |  | mg/L as P | N88X | PELW353A
Phosphorus (as P), UNF, CFA, ACD-P, LL | 00665 | CL021 | UNF | 2006 | 3490150 | 2005-12-28 |  | 0.199 | 0.188 | 105.8511 | 5.8511 | 0.01124 | 0.97868 | 0.004 | 2333 |  |  |  | mg/L as P | N87 | PELW356A
Phosphorus (as P), UNF, CFA, ACD-P, LL | 00665 | CL021 | UNF | 2006 | 3530071 | 2005-12-28 |  | 0.1935 | 0.188 | 102.9255 | 2.9255 | 0.01124 | 0.48934 | 0.004 | 2333 |  |  |  | mg/L as P | N87 | PELW356A
Phosphorus (as P), UNF, CFA, ACD-P, LL | 00665 | CL021 | UNF | 2006 | 3560002 | 2005-12-28 |  | 0.1936 | 0.188 | 102.9787 | 2.9787 | 0.01124 | 0.49824 | 0.004 | 2333 |  |  |  | mg/L as P | N87 | PELW361A
Phosphorus (as P), UNF, CFA, ACD-P, LL | 00665 | CL021 | UNF | 2006 | 3550001 | 2005-12-28 |  | 0.1203 | 0.113 | 106.4602 | 6.4602 | 0.0084871 | 0.86013 | 0.004 | 2333 |  |  |  | mg/L as P | N88X | PELW356C
Phosphorus (as P), UNF, CFA, ACD-P, LL | 00665 | CL021 | UNF | 2006 | 0040041 | 2006-01-12 |  | 0.1208 | 0.113 | 106.9027 | 6.9027 | 0.0084871 | 0.91904 | 0.004 | 2333 |  |  |  | mg/L as P | N88X | PELW009A
Phosphorus (as P), UNF, CFA, ACD-P, LL | 00665 | CL021 | UNF | 2006 | 0090005 | 2006-01-18 |  | 0.1216 | 0.113 | 107.6106 | 7.6106 | 0.0084871 | 1.0133 | 0.004 | 2333 |  |  |  | mg/L as P | N88X | PELW017A
Phosphorus (as P), UNF, CFA, ACD-P, LL | 00665 | CL021 | UNF | 2006 | 0110062 | 2006-01-18 |  | 0.1236 | 0.113 | 109.3805 | 9.3805 | 0.0084871 | 1.249 | 0.004 | 2333 |  |  |  | mg/L as P | N88X | PELW017A
Phosphorus (as P), UNF, CFA, ACD-P, LL | 00665 | CL021 | UNF | 2006 | 0060009 | 2006-01-18 |  | 0.1941 | 0.188 | 103.2447 | 3.2447 | 0.01124 | 0.54272 | 0.004 | 2333 |  |  |  | mg/L as P | N87 | PELW017A
Phosphorus (as P), UNF, CFA, ACD-P, LL | 00665 | CL021 | UNF | 2006 | 3620067 | 2006-01-18 |  | 0.1952 | 0.188 | 103.8298 | 3.8298 | 0.01124 | 0.64059 | 0.004 | 2333 |  |  |  | mg/L as P | N87 | PELW017A
Phosphorus (as P), UNF, CFA, ACD-P, LL | 00665 | CL021 | UNF | 2006 | 3640074 | 2006-01-18 |  | 0.1949 | 0.188 | 103.6702 | 3.6702 | 0.01124 | 0.6139 | 0.004 | 2333 |  |  |  | mg/L as P | N87 | PELW017A
Phosphorus (as P), UNF, CFA, ACD-P, LL | 00665 | CL021 | UNF | 2006 | 0130006 | 2006-01-19 |  | 0.1933 | 0.188 | 102.8191 | 2.8191 | 0.01124 | 0.47155 | 0.004 | 2333 |  |  |  | mg/L as P | N87 | PELW017B
Phosphorus (as P), UNF, CFA, ACD-P, LL | 00665 | CL021 | UNF | 2006 | 3630001 | 2006-01-19 |  | 0.1105 | 0.113 | 97.7876 | -2.2124 | 0.0084871 | -0.29456 | 0.004 | 2333 |  |  |  | mg/L as P | N88X | PELW019A
Phosphorus (as P), UNF, CFA, ACD-P, LL | 00665 | CL021 | UNF | 2006 | 0170061 | 2006-01-24 |  | 0.1168 | 0.113 | 103.3628 | 3.3628 | 0.0084871 | 0.44774 | 0.004 | 2333 |  |  |  | mg/L as P | N88X | PELW019B
Phosphorus (as P), UNF, CFA, ACD-P, LL | 00665 | CL021 | UNF | 2006 | 0190003 | 2006-01-24 |  | 0.1167 | 0.113 | 103.2743 | 3.2743 | 0.0084871 | 0.43596 | 0.004 | 2333 |  |  |  | mg/L as P | N88X | PELW023A
Phosphorus (as P), UNF, CFA, ACD-P, LL | 00665 | CL021 | UNF | 2006 | 0230033 | 2006-01-24 |  | 0.1854 | 0.188 | 98.617 | -1.383 | 0.01124 | -0.23132 | 0.004 | 2333 |  |  |  | mg/L as P | N87 | PELW023B
Phosphorus (as P), UNF, CFA, ACD-P, LL | 00665 | CL021 | UNF | 2006 | 0240045 | 2006-01-25 |  | 0.1158 | 0.113 | 102.4779 | 2.4779 | 0.0084871 | 0.32991 | 0.004 | 2333 |  |  |  | mg/L as P | N88X | PELW025A
Phosphorus (as P), UNF, CFA, ACD-P, LL | 00665 | CL021 | UNF | 2006 | 0260065 | 2006-02-02 |  | 0.1178 | 0.113 | 104.2478 | 4.2478 | 0.0084871 | 0.56556 | 0.004 | 2333 |  |  |  | mg/L as P | N88X | PELW031A
Phosphorus (as P), UNF, CFA, ACD-P, LL | 00665 | CL021 | UNF | 2006 | 0300054 | 2006-02-23 |  | 0.1916 | 0.188 | 101.9149 | 1.9149 | 0.01124 | 0.3203 | 0.004 | 2333 |  |  |  | mg/L as P | N87 | PELW040A
Phosphorus (as P), UNF, CFA, ACD-P, LL | 00665 | CL021 | UNF | 2006 | 0330069 | 2006-02-24 |  | 0.1937 | 0.188 | 103.0319 | 3.0319 | 0.01124 | 0.50714 | 0.004 | 2333 |  |  |  | mg/L as P | N87 | PELW040B
Phosphorus (as P), UNF, CFA, ACD-P, LL | 00665 | CL021 | UNF | 2006 | 0310083 | 2006-02-24 |  | 0.1151 | 0.113 | 101.8584 | 1.8584 | 0.0084871 | 0.24743 | 0.004 | 2333 |  |  |  | mg/L as P | N88X | PELW040B
Phosphorus (as P), UNF, CFA, ACD-P, LL | 00665 | CL021 | UNF | 2006 | 0380038 | 2006-02-28 |  | 0.1866 | 0.188 | 99.2553 | -0.74468 | 0.01124 | -0.12456 | 0.004 | 2333 |  |  |  | mg/L as P | N87 | PELW058A
Phosphorus (as P), UNF, CFA, ACD-P, LL | 00665 | CL021 | UNF | 2006 | 0400068 | 2006-02-28 |  | 0.1892 | 0.188 | 100.6383 | 0.6383 | 0.01124 | 0.10677 | 0.004 | 2333 |  |  |  | mg/L as P | N87 | PELW058B
Phosphorus (as P), UNF, CFA, ACD-P, LL | 00665 | CL021 | UNF | 2006 | 0370019 | 2006-02-28 |  | 0.1157 | 0.113 | 102.3894 | 2.3894 | 0.0084871 | 0.31813 | 0.004 | 2333 |  |  |  | mg/L as P | N88X | PELW058A
Phosphorus (as P), UNF, CFA, ACD-P, LL | 00665 | CL021 | UNF | 2006 | 0450025 | 2006-03-01 |  | 0.1925 | 0.188 | 102.3936 | 2.3936 | 0.01124 | 0.40037 | 0.004 | 2333 |  |  |  | mg/L as P | N87 | PELW058D
Phosphorus (as P), UNF, CFA, ACD-P, LL | 00665 | CL021 | UNF | 2006 | 0440052 | 2006-03-01 |  | 0.1183 | 0.113 | 104.6903 | 4.6903 | 0.0084871 | 0.62448 | 0.004 | 2333 |  |  |  | mg/L as P | N88X | PELW058D
Phosphorus (as P), UNF, CFA, ACD-P, LL | 00665 | CL021 | UNF | 2006 | 0470069 | 2006-03-02 |  | 0.1857 | 0.188 | 98.7766 | -1.2234 | 0.01124 | -0.20463 | 0.004 | 2333 |  |  |  | mg/L as P | N87 | PELW058E
Phosphorus (as P), UNF, CFA, ACD-P, LL | 00665 | CL021 | UNF | 2006 | 0520091 | 2006-03-09 |  | 0.1189 | 0.113 | 105.2212 | 5.2212 | 0.0084871 | 0.69517 | 0.004 | 2333 |  |  |  | mg/L as P | N88X | PELW058F
Phosphorus (as P), UNF, CFA, ACD-P, LL | 00665 | CL021 | UNF | 2006 | 0660034 | 2006-03-13 |  | 0.1186 | 0.113 | 104.9558 | 4.9558 | 0.0084871 | 0.65982 | 0.004 | 2333 |  |  |  | mg/L as P | N88X | PELW068A
Phosphorus (as P), UNF, CFA, ACD-P, LL | 00665 | CL021 | UNF | 2006 | 0580121 | 2006-03-14 |  | 0.1914 | 0.188 | 101.8085 | 1.8085 | 0.01124 | 0.3025 | 0.004 | 2333 |  |  |  | mg/L as P | N87 | PELW059A
Phosphorus (as P), UNF, CFA, ACD-P, LL | 00665 | CL021 | UNF | 2006 | 0600077 | 2006-03-14 |  | 0.1875 | 0.188 | 99.734 | -0.26596 | 0.01124 | -0.044486 | 0.004 | 2333 |  |  |  | mg/L as P | N87 | PELW065A
Phosphorus (as P), UNF, CFA, ACD-P, LL | 00665 | CL021 | UNF | 2006 | 0590098 | 2006-03-14 |  | 0.1178 | 0.113 | 104.2478 | 4.2478 | 0.0084871 | 0.56556 | 0.004 | 2333 |  |  |  | mg/L as P | N88X | PELW059A
Phosphorus (as P), UNF, CFA, ACD-P, LL | 00665 | CL021 | UNF | 2006 | 0610053 | 2006-03-14 |  | 0.1194 | 0.113 | 105.6637 | 5.6637 | 0.0084871 | 0.75409 | 0.004 | 2333 |  |  |  | mg/L as P | N88X | PELW065A
Phosphorus (as P), UNF, CFA, ACD-P, LL | 00665 | CL021 | UNF | 2006 | 0680002 | 2006-03-14 |  | 0.122 | 0.113 | 107.9646 | 7.9646 | 0.0084871 | 1.0604 | 0.004 | 2333 |  |  |  | mg/L as P | N88X | PELW072A
Phosphorus (as P), UNF, CFA, ACD-P, LL | 00665 | CL021 | UNF | 2006 | 0650042 | 2006-03-15 |  | 0.1906 | 0.188 | 101.383 | 1.383 | 0.01124 | 0.23132 | 0.004 | 2333 |  |  |  | mg/L as P | N87 | PELW073A
Phosphorus (as P), UNF, CFA, ACD-P, LL | 00665 | CL021 | UNF | 2006 | 0720063 | 2006-03-15 |  | 0.1939 | 0.188 | 103.1383 | 3.1383 | 0.01124 | 0.52493 | 0.004 | 2333 |  |  |  | mg/L as P | N87 | PELW073A
Phosphorus (as P), UNF, CFA, ACD-P, LL | 00665 | CL021 | UNF | 2006 | 0730041 | 2006-03-15 |  | 0.1166 | 0.113 | 103.1858 | 3.1858 | 0.0084871 | 0.42417 | 0.004 | 2333 |  |  |  | mg/L as P | N88X | PELW073A
Phosphorus (as P), UNF, CFA, ACD-P, LL | 00665 | CL021 | UNF | 2006 | 0750094 | 2006-03-29 | E | 0.1216 | 0.113 | 107.6106 | 7.6106 | 0.0084871 | 1.0133 | 0.004 | 2333 | l | See result laboratory comment |  | mg/L as P | N88X | PELW082A
Phosphorus (as P), UNF, CFA, ACD-P, LL | 00665 | CL021 | UNF | 2006 | 0800047 | 2006-03-30 |  | 0.1925 | 0.188 | 102.3936 | 2.3936 | 0.01124 | 0.40037 | 0.004 | 2333 |  |  |  | mg/L as P | N87 | PELW087A
Phosphorus (as P), UNF, CFA, ACD-P, LL | 00665 | CL021 | UNF | 2006 | 0860077 | 2006-03-30 |  | 0.1941 | 0.188 | 103.2447 | 3.2447 | 0.01124 | 0.54272 | 0.004 | 2333 |  |  |  | mg/L as P | N87 | PELW087D
Phosphorus (as P), UNF, CFA, ACD-P, LL | 00665 | CL021 | UNF | 2006 | 0800049 | 2006-03-30 |  | 0.1174 | 0.113 | 103.8938 | 3.8938 | 0.0084871 | 0.51843 | 0.004 | 2333 |  |  |  | mg/L as P | N88X | PELW087A
Phosphorus (as P), UNF, CFA, ACD-P, LL | 00665 | CL021 | UNF | 2006 | 0830216 | 2006-03-30 |  | 0.1202 | 0.113 | 106.3717 | 6.3717 | 0.0084871 | 0.84835 | 0.004 | 2333 |  |  |  | mg/L as P | N88X | PELW087D
Phosphorus (as P), UNF, CFA, ACD-P, LL | 00665 | CL021 | UNF | 2006 | 0870028 | 2006-03-30 |  | 0.1185 | 0.113 | 104.8673 | 4.8673 | 0.0084871 | 0.64804 | 0.004 | 2333 |  |  |  | mg/L as P | N88X | PELW089A
Phosphorus (as P), UNF, CFA, ACD-P, LL | 00665 | CL021 | UNF | 2006 | 0960078 | 2006-04-11 |  | 0.0483 | 0.046 | 105 | 5 | 0.0060282 | 0.38154 | 0.004 | 2333 |  |  |  | mg/L as P | N90X | PELW100A
Phosphorus (as P), UNF, CFA, ACD-P, LL | 00665 | CL021 | UNF | 2006 | 1030091 | 2006-04-26 |  | 0.0433 | 0.046 | 94.1304 | -5.8696 | 0.0060282 | -0.44789 | 0.004 | 2333 |  |  |  | mg/L as P | N90X | PELW110D
Phosphorus (as P), UNF, CFA, ACD-P, LL | 00665 | CL021 | UNF | 2006 | 1100071 | 2006-04-27 |  | 0.0462 | 0.046 | 100.4348 | 0.43478 | 0.0060282 | 0.033177 | 0.004 | 2333 |  |  |  | mg/L as P | N90X | PELW114B
Phosphorus (as P), UNF, CFA, ACD-P, LL | 00665 | CL021 | UNF | 2006 | 1080079 | 2006-05-01 |  | 0.1408 | 0.282 | 49.9291 | -50.0709 | 0.014689 | -9.6124 | 0.004 | 2333 |  |  |  | mg/L as P | N89 | PELW121A
Phosphorus (as P), UNF, CFA, ACD-P, LL | 00665 | CL021 | UNF | 2006 | 1170186 | 2006-05-03 |  | 0.0408 | 0.046 | 88.6957 | -11.3043 | 0.0060282 | -0.86261 | 0.004 | 2333 |  |  |  | mg/L as P | N90X | PELW121C
Phosphorus (as P), UNF, CFA, ACD-P, LL | 00665 | CL021 | UNF | 2006 | 1220152 | 2006-05-10 |  | 0.05 | 0.046 | 108.6957 | 8.6957 | 0.0060282 | 0.66355 | 0.004 | 2333 |  |  |  | mg/L as P | N90X | PELW129A
Phosphorus (as P), UNF, CFA, ACD-P, LL | 00665 | CL021 | UNF | 2006 | 1250138 | 2006-05-11 |  | 0.0372 | 0.046 | 80.8696 | -19.1304 | 0.0060282 | -1.4598 | 0.004 | 2333 |  |  |  | mg/L as P | N90X | PELW129C
Phosphorus (as P), UNF, CFA, ACD-P, LL | 00665 | CL021 | UNF | 2006 | 1240140 | 2006-05-11 |  | 0.1718 | 0.282 | 60.922 | -39.078 | 0.014689 | -7.502 | 0.004 | 2333 |  |  |  | mg/L as P | N89 | PELW129C
Phosphorus (as P), UNF, CFA, ACD-P, LL | 00665 | CL021 | UNF | 2006 | 1290068 | 2006-05-12 |  | 0.0478 | 0.046 | 103.913 | 3.913 | 0.0060282 | 0.2986 | 0.004 | 2333 |  |  |  | mg/L as P | N90X | PELW131B
Phosphorus (as P), UNF, CFA, ACD-P, LL | 00665 | CL021 | UNF | 2006 | 1320172 | 2006-05-18 |  | 0.0465 | 0.046 | 101.087 | 1.087 | 0.0060282 | 0.082943 | 0.004 | 2333 |  |  |  | mg/L as P | N90X | PELW135C
Phosphorus (as P), UNF, CFA, ACD-P, LL | 00665 | CL021 | UNF | 2006 | 1360169 | 2006-05-25 |  | 0.048 | 0.046 | 104.3478 | 4.3478 | 0.0060282 | 0.33177 | 0.004 | 2333 |  |  |  | mg/L as P | N90X | PELW139B
Phosphorus (as P), UNF, CFA, ACD-P, LL | 00665 | CL021 | UNF | 2006 | 1390232 | 2006-05-31 |  | 0.0447 | 0.046 | 97.1739 | -2.8261 | 0.0060282 | -0.21565 | 0.004 | 2333 |  |  |  | mg/L as P | N90X | PELW144A
Phosphorus (as P), UNF, CFA, ACD-P, LL | 00665 | CL021 | UNF | 2006 | 1430051 | 2006-06-02 |  | 0.048 | 0.046 | 104.3478 | 4.3478 | 0.0060282 | 0.33177 | 0.004 | 2333 |  |  |  | mg/L as P | N90X | PELW152A
Phosphorus (as P), UNF, CFA, ACD-P, LL | 00665 | CL021 | UNF | 2006 | 1460008 | 2006-06-02 |  | 0.0486 | 0.046 | 105.6522 | 5.6522 | 0.0060282 | 0.43131 | 0.004 | 2333 |  |  |  | mg/L as P | N90X | PELW152B
Phosphorus (as P), UNF, CFA, ACD-P, LL | 00665 | CL021 | UNF | 2006 | 1590161 | 2006-06-13 |  | 0.0478 | 0.046 | 103.913 | 3.913 | 0.0060282 | 0.2986 | 0.004 | 2333 |  |  |  | mg/L as P | N90X | PELW163A
Phosphorus (as P), UNF, CFA, ACD-P, LL | 00665 | CL021 | UNF | 2006 | 1660143 | 2006-06-20 |  | 0.0474 | 0.046 | 103.0435 | 3.0435 | 0.0060282 | 0.23224 | 0.004 | 2333 |  |  |  | mg/L as P | N90X | PELW170B
Phosphorus (as P), UNF, CFA, ACD-P, LL | 00665 | CL021 | UNF | 2006 | 1740206 | 2006-06-29 |  | 0.048 | 0.046 | 104.3478 | 4.3478 | 0.0060282 | 0.33177 | 0.004 | 2333 |  |  |  | mg/L as P | N90X | PELW179A
Phosphorus (as P), UNF, CFA, ACD-P, LL | 00665 | CL021 | UNF | 2006 | 1800254 | 2006-07-07 |  | 0.049 | 0.046 | 106.5217 | 6.5217 | 0.0060282 | 0.49766 | 0.004 | 2333 |  |  |  | mg/L as P | N90X | PELW187B
Phosphorus (as P), UNF, CFA, ACD-P, LL | 00665 | CL021 | UNF | 2006 | 1860013 | 2006-07-11 |  | 0.0482 | 0.046 | 104.7826 | 4.7826 | 0.0060282 | 0.36495 | 0.004 | 2333 |  |  |  | mg/L as P | N90X | PELW188C
Phosphorus (as P), UNF, CFA, ACD-P, LL | 00665 | CL021 | UNF | 2006 | 1930116 | 2006-07-14 |  | 0.0473 | 0.046 | 102.8261 | 2.8261 | 0.0060282 | 0.21565 | 0.004 | 2333 |  |  |  | mg/L as P | N90X | PELW194A
Phosphorus (as P), UNF, CFA, ACD-P, LL | 00665 | CL021 | UNF | 2006 | 1910082 | 2006-07-20 |  | 0.0467 | 0.046 | 101.5217 | 1.5217 | 0.0060282 | 0.11612 | 0.004 | 2333 |  |  |  | mg/L as P | N90X | PELW199A
Phosphorus (as P), UNF, CFA, ACD-P, LL | 00665 | CL021 | UNF | 2006 | 1950018 | 2006-07-20 |  | 0.0453 | 0.046 | 98.4783 | -1.5217 | 0.0060282 | -0.11612 | 0.004 | 2333 |  |  |  | mg/L as P | N90X | PELW199A
Phosphorus (as P), UNF, CFA, ACD-P, LL | 00665 | CL021 | UNF | 2006 | 1990161 | 2006-07-25 |  | 0.0486 | 0.046 | 105.6522 | 5.6522 | 0.0060282 | 0.43131 | 0.004 | 2333 |  |  |  | mg/L as P | N90X | PELW201A
Phosphorus (as P), UNF, CFA, ACD-P, LL | 00665 | CL021 | UNF | 2006 | 2020228 | 2006-07-27 |  | 0.0482 | 0.046 | 104.7826 | 4.7826 | 0.0060282 | 0.36495 | 0.004 | 2333 |  |  |  | mg/L as P | N90X | PELW206B
Phosphorus (as P), UNF, CFA, ACD-P, LL | 00665 | CL021 | UNF | 2006 | 2060033 | 2006-08-03 |  | 0.0495 | 0.046 | 107.6087 | 7.6087 | 0.0060282 | 0.5806 | 0.004 | 2333 |  |  |  | mg/L as P | N90X | PELW209B
Phosphorus (as P), UNF, CFA, ACD-P, LL | 00665 | CL021 | UNF | 2006 | 2090269 | 2006-08-09 |  | 0.0467 | 0.046 | 101.5217 | 1.5217 | 0.0060282 | 0.11612 | 0.004 | 2333 |  |  |  | mg/L as P | N90X | PELW214A
Phosphorus (as P), UNF, CFA, ACD-P, LL | 00665 | CL021 | UNF | 2006 | 2190166 | 2006-08-15 |  | 0.0489 | 0.046 | 106.3043 | 6.3043 | 0.0060282 | 0.48107 | 0.004 | 2333 |  |  |  | mg/L as P | N90X | PELW222A
Phosphorus (as P), UNF, CFA, ACD-P, LL | 00665 | CL021 | UNF | 2006 | 2230256 | 2006-08-22 |  | 0.0489 | 0.046 | 106.3043 | 6.3043 | 0.0060282 | 0.48107 | 0.004 | 2333 |  |  |  | mg/L as P | N90X | PELW229A
Phosphorus (as P), UNF, CFA, ACD-P, LL | 00665 | CL021 | UNF | 2006 | 2300083 | 2006-08-24 |  | 0.0498 | 0.046 | 108.2609 | 8.2609 | 0.0060282 | 0.63037 | 0.004 | 2333 |  |  |  | mg/L as P | N90X | PELW235A
Phosphorus (as P), UNF, CFA, ACD-P, LL | 00665 | CL021 | UNF | 2006 | 2370426 | 2006-09-12 |  | 0.049 | 0.046 | 106.5217 | 6.5217 | 0.0060282 | 0.49766 | 0.004 | 2333 |  |  |  | mg/L as P | N90X | PELW254D
Phosphorus (as P), UNF, CFA, ACD-P, LL | 00665 | CL021 | UNF | 2006 | 2480068 | 2006-09-25 |  | 0.0476 | 0.046 | 103.4783 | 3.4783 | 0.0060282 | 0.26542 | 0.004 | 2333 |  |  |  | mg/L as P | N90X | PELW262B
Phosphorus (as P), UNF, CFA, ACD-P, LL | 00665 | CL021 | UNF | 2006 | 2510399 | 2006-09-28 |  | 0.0453 | 0.046 | 98.4783 | -1.5217 | 0.0060282 | -0.11612 | 0.004 | 2333 |  |  |  | mg/L as P | N90X | PELW268D