## IBSP Data
Parameter Description | Water Year | Lab Sample ID | Analysis Date | Remark Code | Lab Value | Expected Conc | % Recov | % Bias | 1 FPS | # of FPS (SD) | Report Level | Labcode | Units | Parmcode | Methcode | Blind Sample ID | pmcode | labname | Phase: | NWQL_Section | analtype | twri | methcode_old
Phosphorus (as P), UNF, CFA, ALK-P, ACD | 2004 | 2790110 | 2003-10-21 |  | 0.179 | 0.1788 | 100.1119 | 0.11186 | 0.010902 | 0.018345 | 0.02 | 2759 | mg/L | 00665 | AKP01 | N79c | 00665AKP01 | NWQL | Unfiltered | Nutrients | N | I465003 | H
Phosphorus (as P), UNF, CFA, ALK-P, ACD | 2004 | 2820084 | 2003-10-21 |  | 0.182 | 0.1788 | 101.7897 | 1.7897 | 0.010902 | 0.29353 | 0.01 | 2759 | mg/L as P | 00665 | AKP01 | N79c | 00665AKP01 | NWQL | Unfiltered | Nutrients | N | I465003 | H
Phosphorus (as P), UNF, CFA, ALK-P, ACD | 2004 | 2880035 | 2003-10-21 |  | 0.184 | 0.1788 | 102.9083 | 2.9083 | 0.010902 | 0.47698 | 0.01 | 2759 | mg/L as P | 00665 | AKP01 | N79c | 00665AKP01 | NWQL | Unfiltered | Nutrients | N | I465003 | H
Phosphorus (as P), UNF, CFA, ALK-P, ACD | 2004 | 2940230 | 2003-11-04 |  | 0.175 | 0.1788 | 97.8747 | -2.1253 | 0.010902 | -0.34856 | 0.01 | 2759 | mg/L as P | 00665 | AKP01 | N79c | 00665AKP01 | NWQL | Unfiltered | Nutrients | N | I465003 | H
Phosphorus (as P), UNF, CFA, ALK-P, ACD | 2004 | 2890048 | 2003-10-21 |  | 1.036 | 1 | 103.6 | 3.6 | 0.04104 | 0.87719 | 0.01 | 2759 | mg/L as P | 00665 | AKP01 | N80 | 00665AKP01 | NWQL | Unfiltered | Nutrients | N | I465003 | H
Phosphorus (as P), UNF, CFA, ALK-P, ACD | 2004 | 2950088 | 2003-10-29 |  | 0.943 | 1 | 94.3 | -5.7 | 0.04104 | -1.3889 | 0.01 | 2759 | mg/L as P | 00665 | AKP01 | N80 | 00665AKP01 | NWQL | Unfiltered | Nutrients | N | I465003 | H
Phosphorus (as P), UNF, CFA, ALK-P, ACD | 2004 | 3000113 | 2003-10-30 |  | 0.948 | 1 | 94.8 | -5.2 | 0.04104 | -1.2671 | 0.01 | 2759 | mg/L as P | 00665 | AKP01 | N80 | 00665AKP01 | NWQL | Unfiltered | Nutrients | N | I465003 | H
Phosphorus (as P), UNF, CFA, ALK-P, ACD | 2004 | 3040005 | 2003-11-13 |  | 0.997 | 1 | 99.7 | -0.3 | 0.04104 | -0.073099 | 0.01 | 2759 | mg/L as P | 00665 | AKP01 | N80 | 00665AKP01 | NWQL | Unfiltered | Nutrients | N | I465003 | H
Phosphorus (as P), UNF, CFA, ALK-P, ACD | 2004 | 2290111 | 2004-08-20 |  | 0.846 | 0.856 | 98.8318 | -1.1682 | 0.035755 | -0.27968 | 0.01 | 2759 | mg/L as P | 00665 | AKP01 | N82 | 00665AKP01 | NWQL | Unfiltered | Nutrients | N | I465003 | H
Phosphorus (as P), UNF, CFA, ALK-P, ACD | 2004 | 2360311 | 2004-09-02 |  | 0.854 | 0.856 | 99.7664 | -0.23364 | 0.035755 | -0.055936 | 0.01 | 2759 | mg/L as P | 00665 | AKP01 | N82 | 00665AKP01 | NWQL | Unfiltered | Nutrients | N | I465003 | H
Phosphorus (as P), UNF, CFA, ALK-P, ACD | 2004 | 2370251 | 2004-09-02 |  | 0.855 | 0.856 | 99.8832 | -0.11682 | 0.035755 | -0.027968 | 0.01 | 2759 | mg/L as P | 00665 | AKP01 | N82 | 00665AKP01 | NWQL | Unfiltered | Nutrients | N | I465003 | H
Phosphorus (as P), UNF, CFA, ALK-P, ACD | 2004 | 2400253 | 2004-09-03 |  | 0.831 | 0.856 | 97.0794 | -2.9206 | 0.035755 | -0.6992 | 0.01 | 2759 | mg/L as P | 00665 | AKP01 | N82 | 00665AKP01 | NWQL | Unfiltered | Nutrients | N | I465003 | H
Phosphorus (as P), UNF, CFA, ALK-P, ACD | 2004 | 2170214 | 2004-08-09 |  | 0.088 | 0.085 | 103.5294 | 3.5294 | 0.0074595 | 0.40217 | 0.01 | 2759 | mg/L as P | 00665 | AKP01 | N81 | 00665AKP01 | NWQL | Unfiltered | Nutrients | N | I465003 | H
Phosphorus (as P), UNF, CFA, ALK-P, ACD | 2004 | 2220152 | 2004-08-12 |  | 0.082 | 0.085 | 96.4706 | -3.5294 | 0.0074595 | -0.40217 | 0.01 | 2759 | mg/L as P | 00665 | AKP01 | N81 | 00665AKP01 | NWQL | Unfiltered | Nutrients | N | I465003 | H
Phosphorus (as P), UNF, CFA, ALK-P, ACD | 2004 | 2250112 | 2004-08-18 |  | 0.085 | 0.085 | 100 | 0 | 0.0074595 | 0 | 0.01 | 2759 | mg/L as P | 00665 | AKP01 | N81 | 00665AKP01 | NWQL | Unfiltered | Nutrients | N | I465003 | H
Phosphorus (as P), UNF, CFA, ALK-P, ACD | 2004 | 2310187 | 2004-08-24 |  | 0.082 | 0.085 | 96.4706 | -3.5294 | 0.0074595 | -0.40217 | 0.01 | 2759 | mg/L as P | 00665 | AKP01 | N81 | 00665AKP01 | NWQL | Unfiltered | Nutrients | N | I465003 | H
Phosphorus (as P), UNF, CFA, ALK-P, ACD | 2004 | 0430001 | 2004-02-18 |  | 1.01 | 1 | 101 | 1 | 0.04104 | 0.24366 | 0.01 | 2759 | mg/L as P | 00665 | AKP01 | N80 | 00665AKP01 | NWQL | Unfiltered | Nutrients | N | I465003 | H
Phosphorus (as P), UNF, CFA, ALK-P, ACD | 2004 | 0500107 | 2004-02-25 |  | 1.02 | 1 | 102 | 2 | 0.04104 | 0.48733 | 0.01 | 2759 | mg/L as P | 00665 | AKP01 | N80 | 00665AKP01 | NWQL | Unfiltered | Nutrients | N | I465003 | H
Phosphorus (as P), UNF, CFA, ALK-P, ACD | 2004 | 0550023 | 2004-03-05 |  | 0.987 | 1 | 98.7 | -1.3 | 0.04104 | -0.31676 | 0.01 | 2759 | mg/L as P | 00665 | AKP01 | N80 | 00665AKP01 | NWQL | Unfiltered | Nutrients | N | I465003 | H
Phosphorus (as P), UNF, CFA, ALK-P, ACD | 2004 | 0610092 | 2004-03-05 |  | 0.985 | 1 | 98.5 | -1.5 | 0.04104 | -0.3655 | 0.01 | 2759 | mg/L as P | 00665 | AKP01 | N80 | 00665AKP01 | NWQL | Unfiltered | Nutrients | N | I465003 | H
Phosphorus (as P), UNF, CFA, ALK-P, ACD | 2004 | 3170132 | 2003-11-20 |  | 0.152 | 0.149 | 102.0134 | 2.0134 | 0.0098083 | 0.30586 | 0.01 | 2759 | mg/L as P | 00665 | AKP01 | N79 | 00665AKP01 | NWQL | Unfiltered | Nutrients | N | I465003 | H
Phosphorus (as P), UNF, CFA, ALK-P, ACD | 2004 | 3230184 | 2003-12-03 |  | 0.138 | 0.149 | 92.6174 | -7.3826 | 0.0098083 | -1.1215 | 0.01 | 2759 | mg/L as P | 00665 | AKP01 | N79 | 00665AKP01 | NWQL | Unfiltered | Nutrients | N | I465003 | H
Phosphorus (as P), UNF, CFA, ALK-P, ACD | 2004 | 3280195 | 2003-12-03 |  | 0.138 | 0.149 | 92.6174 | -7.3826 | 0.0098083 | -1.1215 | 0.01 | 2759 | mg/L as P | 00665 | AKP01 | N79 | 00665AKP01 | NWQL | Unfiltered | Nutrients | N | I465003 | H
Phosphorus (as P), UNF, CFA, ALK-P, ACD | 2004 | 3350065 | 2003-12-09 |  | 0.152 | 0.149 | 102.0134 | 2.0134 | 0.0098083 | 0.30586 | 0.01 | 2759 | mg/L as P | 00665 | AKP01 | N79 | 00665AKP01 | NWQL | Unfiltered | Nutrients | N | I465003 | H
Phosphorus (as P), UNF, CFA, ALK-P, ACD | 2004 | 1250054 | 2004-05-06 |  | 0.827 | 0.856 | 96.6121 | -3.3879 | 0.035755 | -0.81107 | 0.01 | 2759 | mg/L as P | 00665 | AKP01 | N82 | 00665AKP01 | NWQL | Unfiltered | Nutrients | N | I465003 | H
Phosphorus (as P), UNF, CFA, ALK-P, ACD | 2004 | 1280295 | 2004-05-14 |  | 0.82 | 0.856 | 95.7944 | -4.2056 | 0.035755 | -1.0068 | 0.01 | 2759 | mg/L as P | 00665 | AKP01 | N82 | 00665AKP01 | NWQL | Unfiltered | Nutrients | N | I465003 | H
Phosphorus (as P), UNF, CFA, ALK-P, ACD | 2004 | 1330107 | 2004-05-14 |  | 0.831 | 0.856 | 97.0794 | -2.9206 | 0.035755 | -0.6992 | 0.01 | 2759 | mg/L as P | 00665 | AKP01 | N82 | 00665AKP01 | NWQL | Unfiltered | Nutrients | N | I465003 | H
Phosphorus (as P), UNF, CFA, ALK-P, ACD | 2004 | 1390169 | 2004-05-26 |  | 0.838 | 0.856 | 97.8972 | -2.1028 | 0.035755 | -0.50342 | 0.01 | 2759 | mg/L as P | 00665 | AKP01 | N82 | 00665AKP01 | NWQL | Unfiltered | Nutrients | N | I465003 | H
Phosphorus (as P), UNF, CFA, ALK-P, ACD | 2004 | 1340011 | 2004-05-19 |  | 0.089 | 0.085 | 104.7059 | 4.7059 | 0.0074595 | 0.53623 | 0.01 | 2759 | mg/L as P | 00665 | AKP01 | N81 | 00665AKP01 | NWQL | Unfiltered | Nutrients | N | I465003 | H
Phosphorus (as P), UNF, CFA, ALK-P, ACD | 2004 | 1410031 | 2004-06-01 |  | 0.085 | 0.085 | 100 | 0 | 0.0074595 | 0 | 0.01 | 2759 | mg/L as P | 00665 | AKP01 | N81 | 00665AKP01 | NWQL | Unfiltered | Nutrients | N | I465003 | H
Phosphorus (as P), UNF, CFA, ALK-P, ACD | 2004 | 1450204 | 2004-06-17 |  | 0.086 | 0.085 | 101.1765 | 1.1765 | 0.0074595 | 0.13406 | 0.01 | 2759 | mg/L as P | 00665 | AKP01 | N81 | 00665AKP01 | NWQL | Unfiltered | Nutrients | N | I465003 | H
Phosphorus (as P), UNF, CFA, ALK-P, ACD | 2004 | 1530025 | 2004-06-17 |  | 0.089 | 0.085 | 104.7059 | 4.7059 | 0.0074595 | 0.53623 | 0.01 | 2759 | mg/L as P | 00665 | AKP01 | N81 | 00665AKP01 | NWQL | Unfiltered | Nutrients | N | I465003 | H
Phosphorus (as P), UNF, CFA, ALK-P, ACD | 2004 | 3100090 | 2003-11-17 |  | 0.967 | 1 | 96.7 | -3.3 | 0.04104 | -0.80409 | 0.01 | 2759 | mg/L as P | 00665 | AKP01 | N80 | 00665AKP01 | NWQL | Unfiltered | Nutrients | N | I465003 | H
Phosphorus (as P), UNF, CFA, ALK-P, ACD | 2004 | 3100091 | 2003-11-17 |  | 0.992 | 1 | 99.2 | -0.8 | 0.04104 | -0.19493 | 0.01 | 2759 | mg/L as P | 00665 | AKP01 | N80 | 00665AKP01 | NWQL | Unfiltered | Nutrients | N | I465003 | H
Phosphorus (as P), UNF, CFA, ALK-P, ACD | 2004 | 3160063 | 2003-11-17 |  | 1.006 | 1 | 100.6 | 0.6 | 0.04104 | 0.1462 | 0.01 | 2759 | mg/L as P | 00665 | AKP01 | N80 | 00665AKP01 | NWQL | Unfiltered | Nutrients | N | I465003 | H
Phosphorus (as P), UNF, CFA, ALK-P, ACD | 2004 | 3220121 | 2003-12-03 |  | 0.972 | 1 | 97.2 | -2.8 | 0.04104 | -0.68226 | 0.01 | 2759 | mg/L as P | 00665 | AKP01 | N80 | 00665AKP01 | NWQL | Unfiltered | Nutrients | N | I465003 | H
Phosphorus (as P), UNF, CFA, ALK-P, ACD | 2004 | 2360310 | 2004-09-14 |  | 0.082 | 0.0856 | 95.7944 | -4.2056 | 0.0074815 | -0.48119 | 0.01 | 2759 | mg/L as P | 00665 | AKP01 | N82X | 00665AKP01 | NWQL | Unfiltered | Nutrients | N | I465003 | H
Phosphorus (as P), UNF, CFA, ALK-P, ACD | 2004 | 2390384 | 2004-09-30 |  | 0.079 | 0.0856 | 92.2897 | -7.7103 | 0.0074815 | -0.88217 | 0.01 | 2759 | mg/L as P | 00665 | AKP01 | N82X | 00665AKP01 | NWQL | Unfiltered | Nutrients | N | I465003 | H
Phosphorus (as P), UNF, CFA, ALK-P, ACD | 2004 | 0350007 | 2004-02-06 |  | 0.141 | 0.149 | 94.6309 | -5.3691 | 0.0098083 | -0.81564 | 0.01 | 2759 | mg/L as P | 00665 | AKP01 | N79 | 00665AKP01 | NWQL | Unfiltered | Nutrients | N | I465003 | H
Phosphorus (as P), UNF, CFA, ALK-P, ACD | 2004 | 0370116 | 2004-02-12 |  | 0.145 | 0.149 | 97.3154 | -2.6846 | 0.0098083 | -0.40782 | 0.01 | 2759 | mg/L as P | 00665 | AKP01 | N79 | 00665AKP01 | NWQL | Unfiltered | Nutrients | N | I465003 | H
Phosphorus (as P), UNF, CFA, ALK-P, ACD | 2004 | 0420059 | 2004-02-18 |  | 0.141 | 0.149 | 94.6309 | -5.3691 | 0.0098083 | -0.81564 | 0.01 | 2759 | mg/L as P | 00665 | AKP01 | N79 | 00665AKP01 | NWQL | Unfiltered | Nutrients | N | I465003 | H
Phosphorus (as P), UNF, CFA, ALK-P, ACD | 2004 | 0490049 | 2004-02-25 |  | 0.147 | 0.149 | 98.6577 | -1.3423 | 0.0098083 | -0.20391 | 0.01 | 2759 | mg/L as P | 00665 | AKP01 | N79 | 00665AKP01 | NWQL | Unfiltered | Nutrients | N | I465003 | H
Phosphorus (as P), UNF, CFA, ALK-P, ACD | 2004 | 1880083 | 2004-07-15 |  | 0.845 | 0.856 | 98.715 | -1.285 | 0.035755 | -0.30765 | 0.01 | 2759 | mg/L as P | 00665 | AKP01 | N82 | 00665AKP01 | NWQL | Unfiltered | Nutrients | N | I465003 | H
Phosphorus (as P), UNF, CFA, ALK-P, ACD | 2004 | 1910173 | 2004-07-19 |  | 0.904 | 0.856 | 105.6075 | 5.6075 | 0.035755 | 1.3425 | 0.01 | 2759 | mg/L as P | 00665 | AKP01 | N82 | 00665AKP01 | NWQL | Unfiltered | Nutrients | N | I465003 | H
Phosphorus (as P), UNF, CFA, ALK-P, ACD | 2004 | 1960108 | 2004-07-19 |  | 0.849 | 0.856 | 99.1822 | -0.81776 | 0.035755 | -0.19578 | 0.01 | 2759 | mg/L as P | 00665 | AKP01 | N82 | 00665AKP01 | NWQL | Unfiltered | Nutrients | N | I465003 | H
Phosphorus (as P), UNF, CFA, ALK-P, ACD | 2004 | 2030080 | 2004-07-23 |  | 0.855 | 0.856 | 99.8832 | -0.11682 | 0.035755 | -0.027968 | 0.01 | 2759 | mg/L as P | 00665 | AKP01 | N82 | 00665AKP01 | NWQL | Unfiltered | Nutrients | N | I465003 | H
Phosphorus (as P), UNF, CFA, ALK-P, ACD | 2004 | 0970088 | 2004-04-15 |  | 0.08 | 0.085 | 94.1176 | -5.8824 | 0.0074595 | -0.67029 | 0.01 | 2759 | mg/L as P | 00665 | AKP01 | N81 | 00665AKP01 | NWQL | Unfiltered | Nutrients | N | I465003 | H
Phosphorus (as P), UNF, CFA, ALK-P, ACD | 2004 | 1000231 | 2004-04-16 |  | 0.082 | 0.085 | 96.4706 | -3.5294 | 0.0074595 | -0.40217 | 0.01 | 2759 | mg/L as P | 00665 | AKP01 | N81 | 00665AKP01 | NWQL | Unfiltered | Nutrients | N | I465003 | H
Phosphorus (as P), UNF, CFA, ALK-P, ACD | 2004 | 1050150 | 2004-04-16 |  | 0.081 | 0.085 | 95.2941 | -4.7059 | 0.0074595 | -0.53623 | 0.01 | 2759 | mg/L as P | 00665 | AKP01 | N81 | 00665AKP01 | NWQL | Unfiltered | Nutrients | N | I465003 | H
Phosphorus (as P), UNF, CFA, ALK-P, ACD | 2004 | 1110137 | 2004-04-30 |  | 0.082 | 0.085 | 96.4706 | -3.5294 | 0.0074595 | -0.40217 | 0.01 | 2759 | mg/L as P | 00665 | AKP01 | N81 | 00665AKP01 | NWQL | Unfiltered | Nutrients | N | I465003 | H
Phosphorus (as P), UNF, CFA, ALK-P, ACD | 2004 | 1060213 | 2004-04-27 |  | 0.839 | 0.856 | 98.014 | -1.986 | 0.035755 | -0.47546 | 0.01 | 2759 | mg/L as P | 00665 | AKP01 | N82 | 00665AKP01 | NWQL | Unfiltered | Nutrients | N | I465003 | H
Phosphorus (as P), UNF, CFA, ALK-P, ACD | 2004 | 1120112 | 2004-04-30 |  | 0.851 | 0.856 | 99.4159 | -0.58411 | 0.035755 | -0.13984 | 0.01 | 2759 | mg/L as P | 00665 | AKP01 | N82 | 00665AKP01 | NWQL | Unfiltered | Nutrients | N | I465003 | H
Phosphorus (as P), UNF, CFA, ALK-P, ACD | 2004 | 1140199 | 2004-05-05 |  | 0.84 | 0.856 | 98.1308 | -1.8692 | 0.035755 | -0.44749 | 0.01 | 2759 | mg/L as P | 00665 | AKP01 | N82 | 00665AKP01 | NWQL | Unfiltered | Nutrients | N | I465003 | H
Phosphorus (as P), UNF, CFA, ALK-P, ACD | 2004 | 1200123 | 2004-05-06 |  | 0.812 | 0.856 | 94.8598 | -5.1402 | 0.035755 | -1.2306 | 0.01 | 2759 | mg/L as P | 00665 | AKP01 | N82 | 00665AKP01 | NWQL | Unfiltered | Nutrients | N | I465003 | H
Phosphorus (as P), UNF, CFA, ALK-P, ACD | 2004 | 0050040 | 2004-01-20 |  | 0.984 | 1 | 98.4 | -1.6 | 0.04104 | -0.38986 | 0.01 | 2759 | mg/L as P | 00665 | AKP01 | N80 | 00665AKP01 | NWQL | Unfiltered | Nutrients | N | I465003 | H
Phosphorus (as P), UNF, CFA, ALK-P, ACD | 2004 | 0080049 | 2004-01-20 |  | 1.007 | 1 | 100.7 | 0.7 | 0.04104 | 0.17057 | 0.01 | 2759 | mg/L as P | 00665 | AKP01 | N80 | 00665AKP01 | NWQL | Unfiltered | Nutrients | N | I465003 | H
Phosphorus (as P), UNF, CFA, ALK-P, ACD | 2004 | 0130117 | 2004-01-20 |  | 0.967 | 1 | 96.7 | -3.3 | 0.04104 | -0.80409 | 0.01 | 2759 | mg/L as P | 00665 | AKP01 | N80 | 00665AKP01 | NWQL | Unfiltered | Nutrients | N | I465003 | H
Phosphorus (as P), UNF, CFA, ALK-P, ACD | 2004 | 0210223 | 2004-01-29 |  | 1.201 | 1 | 120.1 | 20.1 | 0.04104 | 4.8977 | 0.01 | 2759 | mg/L as P | 00665 | AKP01 | N80 | 00665AKP01 | NWQL | Unfiltered | Nutrients | N | I465003 | H
Phosphorus (as P), UNF, CFA, ALK-P, ACD | 2004 | 0140071 | 2004-01-20 |  | 0.137 | 0.149 | 91.9463 | -8.0537 | 0.0098083 | -1.2235 | 0.01 | 2759 | mg/L as P | 00665 | AKP01 | N79 | 00665AKP01 | NWQL | Unfiltered | Nutrients | N | I465003 | H
Phosphorus (as P), UNF, CFA, ALK-P, ACD | 2004 | 0210233 | 2004-01-29 |  | 0.14 | 0.149 | 93.9597 | -6.0403 | 0.0098083 | -0.91759 | 0.01 | 2759 | mg/L as P | 00665 | AKP01 | N79 | 00665AKP01 | NWQL | Unfiltered | Nutrients | N | I465003 | H
Phosphorus (as P), UNF, CFA, ALK-P, ACD | 2004 | 0260160 | 2004-01-29 |  | 0.133 | 0.149 | 89.2617 | -10.7383 | 0.0098083 | -1.6313 | 0.01 | 2759 | mg/L as P | 00665 | AKP01 | N79 | 00665AKP01 | NWQL | Unfiltered | Nutrients | N | I465003 | H
Phosphorus (as P), UNF, CFA, ALK-P, ACD | 2004 | 0290100 | 2004-02-03 |  | 0.144 | 0.149 | 96.6443 | -3.3557 | 0.0098083 | -0.50977 | 0.01 | 2759 | mg/L as P | 00665 | AKP01 | N79 | 00665AKP01 | NWQL | Unfiltered | Nutrients | N | I465003 | H
Phosphorus (as P), UNF, CFA, ALK-P, ACD | 2004 | 1980049 | 2004-07-20 |  | 0.083 | 0.085 | 97.6471 | -2.3529 | 0.0074595 | -0.26811 | 0.01 | 2759 | mg/L as P | 00665 | AKP01 | N81 | 00665AKP01 | NWQL | Unfiltered | Nutrients | N | I465003 | H
Phosphorus (as P), UNF, CFA, ALK-P, ACD | 2004 | 2030200 | 2004-07-23 |  | 0.081 | 0.085 | 95.2941 | -4.7059 | 0.0074595 | -0.53623 | 0.01 | 2759 | mg/L as P | 00665 | AKP01 | N81 | 00665AKP01 | NWQL | Unfiltered | Nutrients | N | I465003 | H
Phosphorus (as P), UNF, CFA, ALK-P, ACD | 2004 | 2090127 | 2004-08-03 |  | 0.09 | 0.085 | 105.8824 | 5.8824 | 0.0074595 | 0.67029 | 0.01 | 2759 | mg/L as P | 00665 | AKP01 | N81 | 00665AKP01 | NWQL | Unfiltered | Nutrients | N | I465003 | H
Phosphorus (as P), UNF, CFA, ALK-P, ACD | 2004 | 2110280 | 2004-08-04 |  | 0.089 | 0.085 | 104.7059 | 4.7059 | 0.0074595 | 0.53623 | 0.01 | 2759 | mg/L as P | 00665 | AKP01 | N81 | 00665AKP01 | NWQL | Unfiltered | Nutrients | N | I465003 | H
Phosphorus (as P), UNF, CFA, ALK-P, ACD | 2004 | 0620100 | 2004-03-05 |  | 1.023 | 1 | 102.3 | 2.3 | 0.04104 | 0.56043 | 0.01 | 2759 | mg/L as P | 00665 | AKP01 | N80 | 00665AKP01 | NWQL | Unfiltered | Nutrients | N | I465003 | H
Phosphorus (as P), UNF, CFA, ALK-P, ACD | 2004 | 0650013 | 2004-03-17 |  | 0.973 | 1 | 97.3 | -2.7 | 0.04104 | -0.65789 | 0.01 | 2759 | mg/L as P | 00665 | AKP01 | N80 | 00665AKP01 | NWQL | Unfiltered | Nutrients | N | I465003 | H
Phosphorus (as P), UNF, CFA, ALK-P, ACD | 2004 | 0700105 | 2004-03-18 |  | 0.993 | 1 | 99.3 | -0.7 | 0.04104 | -0.17057 | 0.01 | 2759 | mg/L as P | 00665 | AKP01 | N80 | 00665AKP01 | NWQL | Unfiltered | Nutrients | N | I465003 | H
Phosphorus (as P), UNF, CFA, ALK-P, ACD | 2004 | 0760004 | 2004-03-26 |  | 1.01 | 1 | 101 | 1 | 0.04104 | 0.24366 | 0.01 | 2759 | mg/L as P | 00665 | AKP01 | N80 | 00665AKP01 | NWQL | Unfiltered | Nutrients | N | I465003 | H
Phosphorus (as P), UNF, CFA, ALK-P, ACD | 2004 | 0710094 | 2004-03-18 |  | 0.141 | 0.149 | 94.6309 | -5.3691 | 0.0098083 | -0.81564 | 0.01 | 2759 | mg/L as P | 00665 | AKP01 | N79 | 00665AKP01 | NWQL | Unfiltered | Nutrients | N | I465003 | H
Phosphorus (as P), UNF, CFA, ALK-P, ACD | 2004 | 0770121 | 2004-03-26 |  | 0.151 | 0.149 | 101.3423 | 1.3423 | 0.0098083 | 0.20391 | 0.01 | 2759 | mg/L as P | 00665 | AKP01 | N79 | 00665AKP01 | NWQL | Unfiltered | Nutrients | N | I465003 | H
Phosphorus (as P), UNF, CFA, ALK-P, ACD | 2004 | 0820089 | 2004-03-26 |  | 0.149 | 0.149 | 100 | 0 | 0.0098083 | 0 | 0.01 | 2759 | mg/L as P | 00665 | AKP01 | N79 | 00665AKP01 | NWQL | Unfiltered | Nutrients | N | I465003 | H
Phosphorus (as P), UNF, CFA, ALK-P, ACD | 2004 | 0850131 | 2004-03-30 |  | 0.152 | 0.149 | 102.0134 | 2.0134 | 0.0098083 | 0.30586 | 0.01 | 2759 | mg/L as P | 00665 | AKP01 | N79 | 00665AKP01 | NWQL | Unfiltered | Nutrients | N | I465003 | H
Phosphorus (as P), UNF, CFA, ALK-P, ACD | 2004 | 2470059 | 2004-09-14 |  | 0.851 | 0.856 | 99.4159 | -0.58411 | 0.035755 | -0.13984 | 0.01 | 2759 | mg/L as P | 00665 | AKP01 | N82 | 00665AKP01 | NWQL | Unfiltered | Nutrients | N | I465003 | H
Phosphorus (as P), UNF, CFA, ALK-P, ACD | 2004 | 2520137 | 2004-09-15 |  | 0.832 | 0.856 | 97.1963 | -2.8037 | 0.035755 | -0.67123 | 0.01 | 2759 | mg/L as P | 00665 | AKP01 | N82 | 00665AKP01 | NWQL | Unfiltered | Nutrients | N | I465003 | H
Phosphorus (as P), UNF, CFA, ALK-P, ACD | 2004 | 2570018 | 2004-09-15 |  | 0.846 | 0.856 | 98.8318 | -1.1682 | 0.035755 | -0.27968 | 0.01 | 2759 | mg/L as P | 00665 | AKP01 | N82 | 00665AKP01 | NWQL | Unfiltered | Nutrients | N | I465003 | H
Phosphorus (as P), UNF, CFA, ALK-P, ACD | 2004 | 2610103 | 2004-09-28 |  | 0.825 | 0.856 | 96.3785 | -3.6215 | 0.035755 | -0.86701 | 0.01 | 2759 | mg/L as P | 00665 | AKP01 | N82 | 00665AKP01 | NWQL | Unfiltered | Nutrients | N | I465003 | H
Phosphorus (as P), UNF, CFA, ALK-P, ACD | 2004 | 2580136 | 2004-09-16 |  | 0.086 | 0.085 | 101.1765 | 1.1765 | 0.0074595 | 0.13406 | 0.01 | 2759 | mg/L as P | 00665 | AKP01 | N81 | 00665AKP01 | NWQL | Unfiltered | Nutrients | N | I465003 | H
Phosphorus (as P), UNF, CFA, ALK-P, ACD | 2004 | 2640148 | 2004-09-28 |  | 0.087 | 0.085 | 102.3529 | 2.3529 | 0.0074595 | 0.26811 | 0.01 | 2759 | mg/L as P | 00665 | AKP01 | N81 | 00665AKP01 | NWQL | Unfiltered | Nutrients | N | I465003 | H
Phosphorus (as P), UNF, CFA, ALK-P, ACD | 2004 | 2710022 | 2004-09-30 |  | 0.092 | 0.085 | 108.2353 | 8.2353 | 0.0074595 | 0.9384 | 0.01 | 2759 | mg/L as P | 00665 | AKP01 | N81 | 00665AKP01 | NWQL | Unfiltered | Nutrients | N | I465003 | H
Phosphorus (as P), UNF, CFA, ALK-P, ACD | 2004 | 2720113 | 2004-09-30 |  | 0.087 | 0.085 | 102.3529 | 2.3529 | 0.0074595 | 0.26811 | 0.01 | 2759 | mg/L as P | 00665 | AKP01 | N81 | 00665AKP01 | NWQL | Unfiltered | Nutrients | N | I465003 | H
Phosphorus (as P), UNF, CFA, ALK-P, ACD | 2004 | 1670234 | 2004-06-29 |  | 0.825 | 0.856 | 96.3785 | -3.6215 | 0.035755 | -0.86701 | 0.01 | 2759 | mg/L as P | 00665 | AKP01 | N82 | 00665AKP01 | NWQL | Unfiltered | Nutrients | N | I465003 | H
Phosphorus (as P), UNF, CFA, ALK-P, ACD | 2004 | 1730131 | 2004-07-01 |  | 0.843 | 0.856 | 98.4813 | -1.5187 | 0.035755 | -0.36358 | 0.01 | 2759 | mg/L as P | 00665 | AKP01 | N82 | 00665AKP01 | NWQL | Unfiltered | Nutrients | N | I465003 | H
Phosphorus (as P), UNF, CFA, ALK-P, ACD | 2004 | 1760284 | 2004-07-12 |  | 0.841 | 0.856 | 98.2477 | -1.7523 | 0.035755 | -0.41952 | 0.01 | 2759 | mg/L as P | 00665 | AKP01 | N82 | 00665AKP01 | NWQL | Unfiltered | Nutrients | N | I465003 | H
Phosphorus (as P), UNF, CFA, ALK-P, ACD | 2004 | 1800055 | 2004-07-14 |  | 0.809 | 0.856 | 94.5093 | -5.4907 | 0.035755 | -1.3145 | 0.01 | 2759 | mg/L as P | 00665 | AKP01 | N82 | 00665AKP01 | NWQL | Unfiltered | Nutrients | N | I465003 | H
Phosphorus (as P), UNF, CFA, ALK-P, ACD | 2004 | 1560051 | 2004-06-29 |  | 0.079 | 0.085 | 92.9412 | -7.0588 | 0.0074595 | -0.80434 | 0.01 | 2759 | mg/L as P | 00665 | AKP01 | N81 | 00665AKP01 | NWQL | Unfiltered | Nutrients | N | I465003 | H
Phosphorus (as P), UNF, CFA, ALK-P, ACD | 2004 | 1610178 | 2004-06-28 |  | 0.079 | 0.085 | 92.9412 | -7.0588 | 0.0074595 | -0.80434 | 0.01 | 2759 | mg/L as P | 00665 | AKP01 | N81 | 00665AKP01 | NWQL | Unfiltered | Nutrients | N | I465003 | H
Phosphorus (as P), UNF, CFA, ALK-P, ACD | 2004 | 1660225 | 2004-06-29 |  | 0.084 | 0.085 | 98.8235 | -1.1765 | 0.0074595 | -0.13406 | 0.01 | 2759 | mg/L as P | 00665 | AKP01 | N81 | 00665AKP01 | NWQL | Unfiltered | Nutrients | N | I465003 | H
Phosphorus (as P), UNF, CFA, ALK-P, ACD | 2004 | 1700349 | 2004-06-30 |  | 0.079 | 0.085 | 92.9412 | -7.0588 | 0.0074595 | -0.80434 | 0.01 | 2759 | mg/L as P | 00665 | AKP01 | N81 | 00665AKP01 | NWQL | Unfiltered | Nutrients | N | I465003 | H
Phosphorus (as P), UNF, CFA, ALK-P, ACD | 2004 | 3490027 | 2003-12-17 |  | 0.984 | 1 | 98.4 | -1.6 | 0.04104 | -0.38986 | 0.01 | 2759 | mg/L as P | 00665 | AKP01 | N80 | 00665AKP01 | NWQL | Unfiltered | Nutrients | N | I465003 | H
Phosphorus (as P), UNF, CFA, ALK-P, ACD | 2004 | 3370088 | 2003-12-09 |  | 0.148 | 0.149 | 99.3289 | -0.67114 | 0.0098083 | -0.10195 | 0.01 | 2759 | mg/L as P | 00665 | AKP01 | N79 | 00665AKP01 | NWQL | Unfiltered | Nutrients | N | I465003 | H
Phosphorus (as P), UNF, CFA, ALK-P, ACD | 2004 | 3420097 | 2003-12-15 |  | 0.14 | 0.149 | 93.9597 | -6.0403 | 0.0098083 | -0.91759 | 0.01 | 2759 | mg/L as P | 00665 | AKP01 | N79 | 00665AKP01 | NWQL | Unfiltered | Nutrients | N | I465003 | H
Phosphorus (as P), UNF, CFA, ALK-P, ACD | 2004 | 3450144 | 2003-12-17 |  | 0.148 | 0.149 | 99.3289 | -0.67114 | 0.0098083 | -0.10195 | 0.01 | 2759 | mg/L as P | 00665 | AKP01 | N79 | 00665AKP01 | NWQL | Unfiltered | Nutrients | N | I465003 | H
Phosphorus (as P), UNF, CFA, ALK-P, ACD | 2005 | 2450117 | 2005-09-13 |  | 0.185 | 0.178 | 103.9326 | 3.9326 | 0.010873 | 0.64382 | 0.02 | 2759 | mg/L as P | 00665 | AKP01 | N85 | 00665AKP01 | NWQL | Unfiltered | Nutrients | N | I465003 | H
Phosphorus (as P), UNF, CFA, ALK-P, ACD | 2005 | 2550025 | 2005-09-22 |  | 0.183 | 0.178 | 102.809 | 2.809 | 0.010873 | 0.45987 | 0.02 | 2759 | mg/L as P | 00665 | AKP01 | N85 | 00665AKP01 | NWQL | Unfiltered | Nutrients | N | I465003 | H
Phosphorus (as P), UNF, CFA, ALK-P, ACD | 2005 | 2690054 | 2005-09-29 |  | 0.183 | 0.178 | 102.809 | 2.809 | 0.010873 | 0.45987 | 0.02 | 2759 | mg/L as P | 00665 | AKP01 | N85 | 00665AKP01 | NWQL | Unfiltered | Nutrients | N | I465003 | H
Phosphorus (as P), UNF, CFA, ALK-P, ACD | 2005 | 2500115 | 2005-09-14 |  | 1.34 | 1.3 | 103.0769 | 3.0769 | 0.065 | 0.61538 | 0.02 | 2759 | mg/L as P | 00665 | AKP01 | N86 | 00665AKP01 | NWQL | Unfiltered | Nutrients | N | I465003 | H
Phosphorus (as P), UNF, CFA, ALK-P, ACD | 2005 | 2570002 | 2005-09-22 |  | 1.322 | 1.3 | 101.6923 | 1.6923 | 0.065 | 0.33846 | 0.02 | 2759 | mg/L as P | 00665 | AKP01 | N86 | 00665AKP01 | NWQL | Unfiltered | Nutrients | N | I465003 | H
Phosphorus (as P), UNF, CFA, ALK-P, ACD | 2005 | 2710076 | 2005-10-05 |  | 1.312 | 1.3 | 100.9231 | 0.92308 | 0.065 | 0.18462 | 0.02 | 2759 | mg/L as P | 00665 | AKP01 | N86 | 00665AKP01 | NWQL | Unfiltered | Nutrients | N | I465003 | H
Phosphorus (as P), UNF, CFA, ALK-P, ACD | 2005 | 2520044 | 2005-09-14 |  | 0.234 | 0.221 | 105.8824 | 5.8824 | 0.012451 | 1.0441 | 0.02 | 2759 | mg/L as P | 00665 | AKP01 | NS15 | 00665AKP01 | NWQL | Unfiltered | Nutrients | N | I465003 | H
Phosphorus (as P), UNF, CFA, ALK-P, ACD | 2005 | 2590321 | 2005-09-26 |  | 0.228 | 0.221 | 103.1674 | 3.1674 | 0.012451 | 0.56222 | 0.02 | 2759 | mg/L as P | 00665 | AKP01 | NS15 | 00665AKP01 | NWQL | Unfiltered | Nutrients | N | I465003 | H
Phosphorus (as P), UNF, CFA, ALK-P, ACD | 2005 | 2730267 | 2005-10-05 |  | 0.203 | 0.221 | 91.8552 | -8.1448 | 0.012451 | -1.4457 | 0.02 | 2759 | mg/L as P | 00665 | AKP01 | NS15 | 00665AKP01 | NWQL | Unfiltered | Nutrients | N | I465003 | H
Phosphorus (as P), UNF, CFA, ALK-P, ACD | 2005 | 0950129 | 2005-04-12 |  | 1.315 | 1.3 | 101.1538 | 1.1538 | 0.065 | 0.23077 | 0.02 | 2759 | mg/L as P | 00665 | AKP01 | N86 | 00665AKP01 | NWQL | Unfiltered | Nutrients | N | I465003 | H
Phosphorus (as P), UNF, CFA, ALK-P, ACD | 2005 | 1030090 | 2005-04-14 |  | 1.293 | 1.3 | 99.4615 | -0.53846 | 0.065 | -0.10769 | 0.02 | 2759 | mg/L as P | 00665 | AKP01 | N86 | 00665AKP01 | NWQL | Unfiltered | Nutrients | N | I465003 | H
Phosphorus (as P), UNF, CFA, ALK-P, ACD | 2005 | 1090063 | 2005-04-29 |  | 1.306 | 1.3 | 100.4615 | 0.46154 | 0.065 | 0.092308 | 0.02 | 2759 | mg/L as P | 00665 | AKP01 | N86 | 00665AKP01 | NWQL | Unfiltered | Nutrients | N | I465003 | H
Phosphorus (as P), UNF, CFA, ALK-P, ACD | 2005 | 1160121 | 2005-05-06 |  | 1.31 | 1.3 | 100.7692 | 0.76923 | 0.065 | 0.15385 | 0.02 | 2759 | mg/L as P | 00665 | AKP01 | N86 | 00665AKP01 | NWQL | Unfiltered | Nutrients | N | I465003 | H
Phosphorus (as P), UNF, CFA, ALK-P, ACD | 2005 | 1010111 | 2005-04-14 |  | 0.235 | 0.221 | 106.3348 | 6.3348 | 0.012451 | 1.1244 | 0.02 | 2759 | mg/L as P | 00665 | AKP01 | NS15 | 00665AKP01 | NWQL | Unfiltered | Nutrients | N | I465003 | H
Phosphorus (as P), UNF, CFA, ALK-P, ACD | 2005 | 1090068 | 2005-04-29 |  | 0.235 | 0.221 | 106.3348 | 6.3348 | 0.012451 | 1.1244 | 0.02 | 2759 | mg/L as P | 00665 | AKP01 | NS15 | 00665AKP01 | NWQL | Unfiltered | Nutrients | N | I465003 | H
Phosphorus (as P), UNF, CFA, ALK-P, ACD | 2005 | 1150100 | 2005-05-06 |  | 0.241 | 0.221 | 109.0498 | 9.0498 | 0.012451 | 1.6063 | 0.02 | 2759 | mg/L as P | 00665 | AKP01 | NS15 | 00665AKP01 | NWQL | Unfiltered | Nutrients | N | I465003 | H
Phosphorus (as P), UNF, CFA, ALK-P, ACD | 2005 | 1220042 | 2005-05-06 |  | 0.238 | 0.221 | 107.6923 | 7.6923 | 0.012451 | 1.3654 | 0.02 | 2759 | mg/L as P | 00665 | AKP01 | NS15 | 00665AKP01 | NWQL | Unfiltered | Nutrients | N | I465003 | H
Phosphorus (as P), UNF, CFA, ALK-P, ACD | 2005 | 1570138 | 2005-06-14 |  | 1.329 | 1.3 | 102.2308 | 2.2308 | 0.065 | 0.44615 | 0.02 | 2759 | mg/L as P | 00665 | AKP01 | N86 | 00665AKP01 | NWQL | Unfiltered | Nutrients | N | I465003 | H
Phosphorus (as P), UNF, CFA, ALK-P, ACD | 2005 | 1640120 | 2005-06-17 |  | 1.273 | 1.3 | 97.9231 | -2.0769 | 0.065 | -0.41538 | 0.02 | 2759 | mg/L as P | 00665 | AKP01 | N86 | 00665AKP01 | NWQL | Unfiltered | Nutrients | N | I465003 | H
Phosphorus (as P), UNF, CFA, ALK-P, ACD | 2005 | 1710121 | 2005-06-24 |  | 1.291 | 1.3 | 99.3077 | -0.69231 | 0.065 | -0.13846 | 0.02 | 2759 | mg/L as P | 00665 | AKP01 | N86 | 00665AKP01 | NWQL | Unfiltered | Nutrients | N | I465003 | H
Phosphorus (as P), UNF, CFA, ALK-P, ACD | 2005 | 1780128 | 2005-07-06 |  | 1.321 | 1.3 | 101.6154 | 1.6154 | 0.065 | 0.32308 | 0.02 | 2759 | mg/L as P | 00665 | AKP01 | N86 | 00665AKP01 | NWQL | Unfiltered | Nutrients | N | I465003 | H
Phosphorus (as P), UNF, CFA, ALK-P, ACD | 2005 | 1590164 | 2005-06-14 |  | 0.175 | 0.178 | 98.3146 | -1.6854 | 0.010873 | -0.27592 | 0.02 | 2759 | mg/L as P | 00665 | AKP01 | N85 | 00665AKP01 | NWQL | Unfiltered | Nutrients | N | I465003 | H
Phosphorus (as P), UNF, CFA, ALK-P, ACD | 2005 | 1660203 | 2005-06-21 |  | 0.177 | 0.178 | 99.4382 | -0.5618 | 0.010873 | -0.091974 | 0.02 | 2759 | mg/L as P | 00665 | AKP01 | N85 | 00665AKP01 | NWQL | Unfiltered | Nutrients | N | I465003 | H
Phosphorus (as P), UNF, CFA, ALK-P, ACD | 2005 | 1730157 | 2005-06-30 |  | 0.178 | 0.178 | 100 | 0 | 0.010873 | 0 | 0.02 | 2759 | mg/L as P | 00665 | AKP01 | N85 | 00665AKP01 | NWQL | Unfiltered | Nutrients | N | I465003 | H
Phosphorus (as P), UNF, CFA, ALK-P, ACD | 2005 | 1800226 | 2005-07-08 |  | 0.174 | 0.178 | 97.7528 | -2.2472 | 0.010873 | -0.3679 | 0.02 | 2759 | mg/L as P | 00665 | AKP01 | N85 | 00665AKP01 | NWQL | Unfiltered | Nutrients | N | I465003 | H
Phosphorus (as P), UNF, CFA, ALK-P, ACD | 2005 | 1610161 | 2005-06-14 |  | 0.221 | 0.221 | 100 | 0 | 0.012451 | 0 | 0.02 | 2759 | mg/L as P | 00665 | AKP01 | NS15 | 00665AKP01 | NWQL | Unfiltered | Nutrients | N | I465003 | H
Phosphorus (as P), UNF, CFA, ALK-P, ACD | 2005 | 1680214 | 2005-06-24 |  | 0.224 | 0.221 | 101.3575 | 1.3575 | 0.012451 | 0.24095 | 0.02 | 2759 | mg/L as P | 00665 | AKP01 | NS15 | 00665AKP01 | NWQL | Unfiltered | Nutrients | N | I465003 | H
Phosphorus (as P), UNF, CFA, ALK-P, ACD | 2005 | 1750350 | 2005-07-06 |  | 0.231 | 0.221 | 104.5249 | 4.5249 | 0.012451 | 0.80317 | 0.02 | 2759 | mg/L as P | 00665 | AKP01 | NS15 | 00665AKP01 | NWQL | Unfiltered | Nutrients | N | I465003 | H
Phosphorus (as P), UNF, CFA, ALK-P, ACD | 2005 | 1820054 | 2005-07-08 |  | 0.227 | 0.221 | 102.7149 | 2.7149 | 0.012451 | 0.4819 | 0.02 | 2759 | mg/L as P | 00665 | AKP01 | NS15 | 00665AKP01 | NWQL | Unfiltered | Nutrients | N | I465003 | H
Phosphorus (as P), UNF, CFA, ALK-P, ACD | 2005 | 2790150 | 2004-10-13 |  | 0.686 | 0.693 | 98.9899 | -1.0101 | 0.03465 | -0.20202 | 0.02 | 2759 | mg/L as P | 00665 | AKP01 | N84 | 00665AKP01 | NWQL | Unfiltered | Nutrients | N | I465003 | H
Phosphorus (as P), UNF, CFA, ALK-P, ACD | 2005 | 2870063 | 2004-10-19 |  | 0.734 | 0.693 | 105.9163 | 5.9163 | 0.03465 | 1.1833 | 0.02 | 2759 | mg/L as P | 00665 | AKP01 | N84 | 00665AKP01 | NWQL | Unfiltered | Nutrients | N | I465003 | H
Phosphorus (as P), UNF, CFA, ALK-P, ACD | 2005 | 2940028 | 2004-10-27 |  | 0.666 | 0.693 | 96.1039 | -3.8961 | 0.03465 | -0.77922 | 0.02 | 2759 | mg/L as P | 00665 | AKP01 | N84 | 00665AKP01 | NWQL | Unfiltered | Nutrients | N | I465003 | H
Phosphorus (as P), UNF, CFA, ALK-P, ACD | 2005 | 3000183 | 2004-11-02 |  | 0.706 | 0.693 | 101.8759 | 1.8759 | 0.03465 | 0.37518 | 0.02 | 2759 | mg/L as P | 00665 | AKP01 | N84 | 00665AKP01 | NWQL | Unfiltered | Nutrients | N | I465003 | H
Phosphorus (as P), UNF, CFA, ALK-P, ACD | 2005 | 2790155 | 2004-10-13 |  | 0.156 | 0.155 | 100.6452 | 0.64516 | 0.010029 | 0.099716 | 0.02 | 2759 | mg/L as P | 00665 | AKP01 | N83 | 00665AKP01 | NWQL | Unfiltered | Nutrients | N | I465003 | H
Phosphorus (as P), UNF, CFA, ALK-P, ACD | 2005 | 2890201 | 2004-10-19 |  | 0.144 | 0.155 | 92.9032 | -7.0968 | 0.010029 | -1.0969 | 0.02 | 2759 | mg/L as P | 00665 | AKP01 | N83 | 00665AKP01 | NWQL | Unfiltered | Nutrients | N | I465003 | H
Phosphorus (as P), UNF, CFA, ALK-P, ACD | 2005 | 2950150 | 2004-10-27 |  | 0.318 | 0.155 | 205.1613 | 105.1613 | 0.010029 | 16.2537 | 0.02 | 2759 | mg/L as P | 00665 | AKP01 | N83 | 00665AKP01 | NWQL | Unfiltered | Nutrients | N | I465003 | H
Phosphorus (as P), UNF, CFA, ALK-P, ACD | 2005 | 3030014 | 2004-11-03 |  | 0.14 | 0.155 | 90.3226 | -9.6774 | 0.010029 | -1.4957 | 0.02 | 2759 | mg/L as P | 00665 | AKP01 | N83 | 00665AKP01 | NWQL | Unfiltered | Nutrients | N | I465003 | H
Phosphorus (as P), UNF, CFA, ALK-P, ACD | 2005 | 2820226 | 2004-10-13 |  | 0.476 | 0.507 | 93.8856 | -6.1144 | 0.02535 | -1.2229 | 0.02 | 2759 | mg/L as P | 00665 | AKP01 | NS13 | 00665AKP01 | NWQL | Unfiltered | Nutrients | N | I465003 | H
Phosphorus (as P), UNF, CFA, ALK-P, ACD | 2005 | 2920029 | 2004-10-27 |  | 0.508 | 0.507 | 100.1972 | 0.19724 | 0.02535 | 0.039448 | 0.02 | 2759 | mg/L as P | 00665 | AKP01 | NS13 | 00665AKP01 | NWQL | Unfiltered | Nutrients | N | I465003 | H
Phosphorus (as P), UNF, CFA, ALK-P, ACD | 2005 | 2990110 | 2004-11-02 |  | 0.512 | 0.507 | 100.9862 | 0.98619 | 0.02535 | 0.19724 | 0.02 | 2759 | mg/L as P | 00665 | AKP01 | NS13 | 00665AKP01 | NWQL | Unfiltered | Nutrients | N | I465003 | H
Phosphorus (as P), UNF, CFA, ALK-P, ACD | 2005 | 3060114 | 2004-11-10 |  | 0.535 | 0.507 | 105.5227 | 5.5227 | 0.02535 | 1.1045 | 0.02 | 2759 | mg/L as P | 00665 | AKP01 | NS13 | 00665AKP01 | NWQL | Unfiltered | Nutrients | N | I465003 | H
Phosphorus (as P), UNF, CFA, ALK-P, ACD | 2005 | 2140082 | 2005-08-04 |  | 1.309 | 1.3 | 100.6923 | 0.69231 | 0.065 | 0.13846 | 0.02 | 2759 | mg/L as P | 00665 | AKP01 | N86 | 00665AKP01 | NWQL | Unfiltered | Nutrients | N | I465003 | H
Phosphorus (as P), UNF, CFA, ALK-P, ACD | 2005 | 2210147 | 2005-08-16 |  | 1.329 | 1.3 | 102.2308 | 2.2308 | 0.065 | 0.44615 | 0.02 | 2759 | mg/L as P | 00665 | AKP01 | N86 | 00665AKP01 | NWQL | Unfiltered | Nutrients | N | I465003 | H
Phosphorus (as P), UNF, CFA, ALK-P, ACD | 2005 | 2280038 | 2005-08-19 |  | 1.278 | 1.3 | 98.3077 | -1.6923 | 0.065 | -0.33846 | 0.02 | 2759 | mg/L as P | 00665 | AKP01 | N86 | 00665AKP01 | NWQL | Unfiltered | Nutrients | N | I465003 | H
Phosphorus (as P), UNF, CFA, ALK-P, ACD | 2005 | 2350072 | 2005-08-29 |  | 1.337 | 1.3 | 102.8462 | 2.8462 | 0.065 | 0.56923 | 0.02 | 2759 | mg/L as P | 00665 | AKP01 | N86 | 00665AKP01 | NWQL | Unfiltered | Nutrients | N | I465003 | H
Phosphorus (as P), UNF, CFA, ALK-P, ACD | 2005 | 2160219 | 2005-08-12 |  | 0.174 | 0.178 | 97.7528 | -2.2472 | 0.010873 | -0.3679 | 0.02 | 2759 | mg/L as P | 00665 | AKP01 | N85 | 00665AKP01 | NWQL | Unfiltered | Nutrients | N | I465003 | H
Phosphorus (as P), UNF, CFA, ALK-P, ACD | 2005 | 2230293 | 2005-08-17 |  | 0.182 | 0.178 | 102.2472 | 2.2472 | 0.010873 | 0.3679 | 0.02 | 2759 | mg/L as P | 00665 | AKP01 | N85 | 00665AKP01 | NWQL | Unfiltered | Nutrients | N | I465003 | H
Phosphorus (as P), UNF, CFA, ALK-P, ACD | 2005 | 2300260 | 2005-08-24 |  | 0.171 | 0.178 | 96.0674 | -3.9326 | 0.010873 | -0.64382 | 0.02 | 2759 | mg/L as P | 00665 | AKP01 | N85 | 00665AKP01 | NWQL | Unfiltered | Nutrients | N | I465003 | H
Phosphorus (as P), UNF, CFA, ALK-P, ACD | 2005 | 2370195 | 2005-08-29 |  | 0.173 | 0.178 | 97.191 | -2.809 | 0.010873 | -0.45987 | 0.02 | 2759 | mg/L as P | 00665 | AKP01 | N85 | 00665AKP01 | NWQL | Unfiltered | Nutrients | N | I465003 | H
Phosphorus (as P), UNF, CFA, ALK-P, ACD | 2005 | 2210149 | 2005-08-16 |  | 0.204 | 0.221 | 92.3077 | -7.6923 | 0.012451 | -1.3654 | 0.02 | 2759 | mg/L as P | 00665 | AKP01 | NS15 | 00665AKP01 | NWQL | Unfiltered | Nutrients | N | I465003 | H
Phosphorus (as P), UNF, CFA, ALK-P, ACD | 2005 | 2280035 | 2005-08-19 |  | 0.212 | 0.221 | 95.9276 | -4.0724 | 0.012451 | -0.72285 | 0.02 | 2759 | mg/L as P | 00665 | AKP01 | NS15 | 00665AKP01 | NWQL | Unfiltered | Nutrients | N | I465003 | H
Phosphorus (as P), UNF, CFA, ALK-P, ACD | 2005 | 2340042 | 2005-08-29 |  | 0.224 | 0.221 | 101.3575 | 1.3575 | 0.012451 | 0.24095 | 0.02 | 2759 | mg/L as P | 00665 | AKP01 | NS15 | 00665AKP01 | NWQL | Unfiltered | Nutrients | N | I465003 | H
Phosphorus (as P), UNF, CFA, ALK-P, ACD | 2005 | 2410126 | 2005-08-31 |  | 0.215 | 0.221 | 97.2851 | -2.7149 | 0.012451 | -0.4819 | 0.02 | 2759 | mg/L as P | 00665 | AKP01 | NS15 | 00665AKP01 | NWQL | Unfiltered | Nutrients | N | I465003 | H
Phosphorus (as P), UNF, CFA, ALK-P, ACD | 2005 | 3080004 | 2004-11-10 |  | 0.154 | 0.155 | 99.3548 | -0.64516 | 0.010029 | -0.099716 | 0.02 | 2759 | mg/L as P | 00665 | AKP01 | N83 | 00665AKP01 | NWQL | Unfiltered | Nutrients | N | I465003 | H
Phosphorus (as P), UNF, CFA, ALK-P, ACD | 2005 | 3140102 | 2004-11-16 |  | 0.154 | 0.155 | 99.3548 | -0.64516 | 0.010029 | -0.099716 | 0.02 | 2759 | mg/L as P | 00665 | AKP01 | N83 | 00665AKP01 | NWQL | Unfiltered | Nutrients | N | I465003 | H
Phosphorus (as P), UNF, CFA, ALK-P, ACD | 2005 | 3220114 | 2004-11-23 |  | 0.157 | 0.155 | 101.2903 | 1.2903 | 0.010029 | 0.19943 | 0.02 | 2759 | mg/L as P | 00665 | AKP01 | N83 | 00665AKP01 | NWQL | Unfiltered | Nutrients | N | I465003 | H
Phosphorus (as P), UNF, CFA, ALK-P, ACD | 2005 | 3290014 | 2004-12-01 |  | 0.152 | 0.155 | 98.0645 | -1.9355 | 0.010029 | -0.29915 | 0.02 | 2759 | mg/L as P | 00665 | AKP01 | N83 | 00665AKP01 | NWQL | Unfiltered | Nutrients | N | I465003 | H
Phosphorus (as P), UNF, CFA, ALK-P, ACD | 2005 | 3100008 | 2004-11-16 |  | 0.728 | 0.693 | 105.0505 | 5.0505 | 0.03465 | 1.0101 | 0.02 | 2759 | mg/L as P | 00665 | AKP01 | N84 | 00665AKP01 | NWQL | Unfiltered | Nutrients | N | I465003 | H
Phosphorus (as P), UNF, CFA, ALK-P, ACD | 2005 | 3170168 | 2004-11-16 |  | 0.679 | 0.693 | 97.9798 | -2.0202 | 0.03465 | -0.40404 | 0.02 | 2759 | mg/L as P | 00665 | AKP01 | N84 | 00665AKP01 | NWQL | Unfiltered | Nutrients | N | I465003 | H
Phosphorus (as P), UNF, CFA, ALK-P, ACD | 2005 | 3270044 | 2004-11-26 |  | 0.703 | 0.693 | 101.443 | 1.443 | 0.03465 | 0.2886 | 0.02 | 2759 | mg/L as P | 00665 | AKP01 | N84 | 00665AKP01 | NWQL | Unfiltered | Nutrients | N | I465003 | H
Phosphorus (as P), UNF, CFA, ALK-P, ACD | 2005 | 3340009 | 2004-12-01 |  | 0.662 | 0.693 | 95.5267 | -4.4733 | 0.03465 | -0.89466 | 0.02 | 2759 | mg/L as P | 00665 | AKP01 | N84 | 00665AKP01 | NWQL | Unfiltered | Nutrients | N | I465003 | H
Phosphorus (as P), UNF, CFA, ALK-P, ACD | 2005 | 3130197 | 2004-11-16 |  | 0.529 | 0.507 | 104.3393 | 4.3393 | 0.02535 | 0.86785 | 0.02 | 2759 | mg/L as P | 00665 | AKP01 | NS13 | 00665AKP01 | NWQL | Unfiltered | Nutrients | N | I465003 | H
Phosphorus (as P), UNF, CFA, ALK-P, ACD | 2005 | 3210082 | 2004-11-23 |  | 0.519 | 0.507 | 102.3669 | 2.3669 | 0.02535 | 0.47337 | 0.02 | 2759 | mg/L as P | 00665 | AKP01 | NS13 | 00665AKP01 | NWQL | Unfiltered | Nutrients | N | I465003 | H
Phosphorus (as P), UNF, CFA, ALK-P, ACD | 2005 | 3280099 | 2004-12-01 |  | 0.5 | 0.507 | 98.6193 | -1.3807 | 0.02535 | -0.27613 | 0.02 | 2759 | mg/L as P | 00665 | AKP01 | NS13 | 00665AKP01 | NWQL | Unfiltered | Nutrients | N | I465003 | H
Phosphorus (as P), UNF, CFA, ALK-P, ACD | 2005 | 3360082 | 2004-12-10 |  | 0.523 | 0.507 | 103.1558 | 3.1558 | 0.02535 | 0.63116 | 0.02 | 2759 | mg/L as P | 00665 | AKP01 | NS13 | 00665AKP01 | NWQL | Unfiltered | Nutrients | N | I465003 | H
Phosphorus (as P), UNF, CFA, ALK-P, ACD | 2005 | 1230136 | 2005-05-11 |  | 0.167 | 0.178 | 93.8202 | -6.1798 | 0.010873 | -1.0117 | 0.02 | 2759 | mg/L as P | 00665 | AKP01 | N85 | 00665AKP01 | NWQL | Unfiltered | Nutrients | N | I465003 | H
Phosphorus (as P), UNF, CFA, ALK-P, ACD | 2005 | 1300123 | 2005-05-13 |  | 0.175 | 0.178 | 98.3146 | -1.6854 | 0.010873 | -0.27592 | 0.02 | 2759 | mg/L as P | 00665 | AKP01 | N85 | 00665AKP01 | NWQL | Unfiltered | Nutrients | N | I465003 | H
Phosphorus (as P), UNF, CFA, ALK-P, ACD | 2005 | 1370184 | 2005-05-23 |  | 0.171 | 0.178 | 96.0674 | -3.9326 | 0.010873 | -0.64382 | 0.02 | 2759 | mg/L as P | 00665 | AKP01 | N85 | 00665AKP01 | NWQL | Unfiltered | Nutrients | N | I465003 | H
Phosphorus (as P), UNF, CFA, ALK-P, ACD | 2005 | 1440187 | 2005-05-27 |  | 0.18 | 0.178 | 101.1236 | 1.1236 | 0.010873 | 0.18395 | 0.02 | 2759 | mg/L as P | 00665 | AKP01 | N85 | 00665AKP01 | NWQL | Unfiltered | Nutrients | N | I465003 | H
Phosphorus (as P), UNF, CFA, ALK-P, ACD | 2005 | 1250138 | 2005-05-11 |  | 1.315 | 1.3 | 101.1538 | 1.1538 | 0.065 | 0.23077 | 0.02 | 2759 | mg/L as P | 00665 | AKP01 | N86 | 00665AKP01 | NWQL | Unfiltered | Nutrients | N | I465003 | H
Phosphorus (as P), UNF, CFA, ALK-P, ACD | 2005 | 1320176 | 2005-05-18 |  | 1.298 | 1.3 | 99.8462 | -0.15385 | 0.065 | -0.030769 | 0.02 | 2759 | mg/L as P | 00665 | AKP01 | N86 | 00665AKP01 | NWQL | Unfiltered | Nutrients | N | I465003 | H
Phosphorus (as P), UNF, CFA, ALK-P, ACD | 2005 | 1390140 | 2005-05-23 |  | 1.347 | 1.3 | 103.6154 | 3.6154 | 0.065 | 0.72308 | 0.02 | 2759 | mg/L as P | 00665 | AKP01 | N86 | 00665AKP01 | NWQL | Unfiltered | Nutrients | N | I465003 | H
Phosphorus (as P), UNF, CFA, ALK-P, ACD | 2005 | 1460183 | 2005-06-03 |  | 1.294 | 1.3 | 99.5385 | -0.46154 | 0.065 | -0.092308 | 0.02 | 2759 | mg/L as P | 00665 | AKP01 | N86 | 00665AKP01 | NWQL | Unfiltered | Nutrients | N | I465003 | H
Phosphorus (as P), UNF, CFA, ALK-P, ACD | 2005 | 1290084 | 2005-05-13 |  | 0.239 | 0.221 | 108.1448 | 8.1448 | 0.012451 | 1.4457 | 0.02 | 2759 | mg/L as P | 00665 | AKP01 | NS15 | 00665AKP01 | NWQL | Unfiltered | Nutrients | N | I465003 | H
Phosphorus (as P), UNF, CFA, ALK-P, ACD | 2005 | 1360167 | 2005-05-20 |  | 0.241 | 0.221 | 109.0498 | 9.0498 | 0.012451 | 1.6063 | 0.02 | 2759 | mg/L as P | 00665 | AKP01 | NS15 | 00665AKP01 | NWQL | Unfiltered | Nutrients | N | I465003 | H
Phosphorus (as P), UNF, CFA, ALK-P, ACD | 2005 | 1430068 | 2005-05-24 |  | 0.238 | 0.221 | 107.6923 | 7.6923 | 0.012451 | 1.3654 | 0.02 | 2759 | mg/L as P | 00665 | AKP01 | NS15 | 00665AKP01 | NWQL | Unfiltered | Nutrients | N | I465003 | H
Phosphorus (as P), UNF, CFA, ALK-P, ACD | 2005 | 1510157 | 2005-06-03 |  | 0.226 | 0.221 | 102.2624 | 2.2624 | 0.012451 | 0.40158 | 0.02 | 2759 | mg/L as P | 00665 | AKP01 | NS15 | 00665AKP01 | NWQL | Unfiltered | Nutrients | N | I465003 | H
Phosphorus (as P), UNF, CFA, ALK-P, ACD | 2005 | 0330050 | 2005-02-14 |  | 0.714 | 0.693 | 103.0303 | 3.0303 | 0.03465 | 0.60606 | 0.02 | 2759 | mg/L as P | 00665 | AKP01 | N84 | 00665AKP01 | NWQL | Unfiltered | Nutrients | N | I465003 | H
Phosphorus (as P), UNF, CFA, ALK-P, ACD | 2005 | 0410189 | 2005-02-16 |  | 0.702 | 0.693 | 101.2987 | 1.2987 | 0.03465 | 0.25974 | 0.02 | 2759 | mg/L as P | 00665 | AKP01 | N84 | 00665AKP01 | NWQL | Unfiltered | Nutrients | N | I465003 | H
Phosphorus (as P), UNF, CFA, ALK-P, ACD | 2005 | 0480104 | 2005-02-24 |  | 0.696 | 0.693 | 100.4329 | 0.4329 | 0.03465 | 0.08658 | 0.02 | 2759 | mg/L as P | 00665 | AKP01 | N84 | 00665AKP01 | NWQL | Unfiltered | Nutrients | N | I465003 | H
Phosphorus (as P), UNF, CFA, ALK-P, ACD | 2005 | 0550083 | 2005-03-04 |  | 0.708 | 0.693 | 102.1645 | 2.1645 | 0.03465 | 0.4329 | 0.02 | 2759 | mg/L as P | 00665 | AKP01 | N84 | 00665AKP01 | NWQL | Unfiltered | Nutrients | N | I465003 | H
Phosphorus (as P), UNF, CFA, ALK-P, ACD | 2005 | 0380087 | 2005-02-14 |  | 0.146 | 0.155 | 94.1935 | -5.8065 | 0.010029 | -0.89744 | 0.02 | 2759 | mg/L as P | 00665 | AKP01 | N83 | 00665AKP01 | NWQL | Unfiltered | Nutrients | N | I465003 | H
Phosphorus (as P), UNF, CFA, ALK-P, ACD | 2005 | 0420136 | 2005-02-18 |  | 0.15 | 0.155 | 96.7742 | -3.2258 | 0.010029 | -0.49858 | 0.02 | 2759 | mg/L as P | 00665 | AKP01 | N83 | 00665AKP01 | NWQL | Unfiltered | Nutrients | N | I465003 | H
Phosphorus (as P), UNF, CFA, ALK-P, ACD | 2005 | 0530107 | 2005-03-03 |  | 0.146 | 0.155 | 94.1935 | -5.8065 | 0.010029 | -0.89744 | 0.02 | 2759 | mg/L as P | 00665 | AKP01 | N83 | 00665AKP01 | NWQL | Unfiltered | Nutrients | N | I465003 | H
Phosphorus (as P), UNF, CFA, ALK-P, ACD | 2005 | 0560031 | 2005-03-08 |  | 0.161 | 0.155 | 103.871 | 3.871 | 0.010029 | 0.59829 | 0.02 | 2759 | mg/L as P | 00665 | AKP01 | N83 | 00665AKP01 | NWQL | Unfiltered | Nutrients | N | I465003 | H
Phosphorus (as P), UNF, CFA, ALK-P, ACD | 2005 | 0390055 | 2005-02-14 |  | 0.523 | 0.507 | 103.1558 | 3.1558 | 0.02535 | 0.63116 | 0.02 | 2759 | mg/L as P | 00665 | AKP01 | NS13 | 00665AKP01 | NWQL | Unfiltered | Nutrients | N | I465003 | H
Phosphorus (as P), UNF, CFA, ALK-P, ACD | 2005 | 0470021 | 2005-02-18 |  | 0.511 | 0.507 | 100.789 | 0.78895 | 0.02535 | 0.15779 | 0.02 | 2759 | mg/L as P | 00665 | AKP01 | NS13 | 00665AKP01 | NWQL | Unfiltered | Nutrients | N | I465003 | H
Phosphorus (as P), UNF, CFA, ALK-P, ACD | 2005 | 0540037 | 2005-03-03 |  | 0.498 | 0.507 | 98.2249 | -1.7751 | 0.02535 | -0.35503 | 0.02 | 2759 | mg/L as P | 00665 | AKP01 | NS13 | 00665AKP01 | NWQL | Unfiltered | Nutrients | N | I465003 | H
Phosphorus (as P), UNF, CFA, ALK-P, ACD | 2005 | 0600111 | 2005-03-04 |  | 0.521 | 0.507 | 102.7613 | 2.7613 | 0.02535 | 0.55227 | 0.02 | 2759 | mg/L as P | 00665 | AKP01 | NS13 | 00665AKP01 | NWQL | Unfiltered | Nutrients | N | I465003 | H
Phosphorus (as P), UNF, CFA, ALK-P, ACD | 2005 | 0040021 | 2005-01-11 |  | 0.156 | 0.155 | 100.6452 | 0.64516 | 0.010029 | 0.099716 | 0.02 | 2759 | mg/L as P | 00665 | AKP01 | N83 | 00665AKP01 | NWQL | Unfiltered | Nutrients | N | I465003 | H
Phosphorus (as P), UNF, CFA, ALK-P, ACD | 2005 | 0110022 | 2005-01-12 |  | 0.147 | 0.155 | 94.8387 | -5.1613 | 0.010029 | -0.79773 | 0.02 | 2759 | mg/L as P | 00665 | AKP01 | N83 | 00665AKP01 | NWQL | Unfiltered | Nutrients | N | I465003 | H
Phosphorus (as P), UNF, CFA, ALK-P, ACD | 2005 | 0190083 | 2005-01-25 |  | 0.148 | 0.155 | 95.4839 | -4.5161 | 0.010029 | -0.69801 | 0.02 | 2759 | mg/L as P | 00665 | AKP01 | N83 | 00665AKP01 | NWQL | Unfiltered | Nutrients | N | I465003 | H
Phosphorus (as P), UNF, CFA, ALK-P, ACD | 2005 | 0260059 | 2005-01-27 |  | 0.073 | 0.155 | 47.0968 | -52.9032 | 0.010029 | -8.1767 | 0.02 | 2759 | mg/L as P | 00665 | AKP01 | N83 | 00665AKP01 | NWQL | Unfiltered | Nutrients | N | I465003 | H
Phosphorus (as P), UNF, CFA, ALK-P, ACD | 2005 | 0060066 | 2005-01-20 |  | 0.69 | 0.693 | 99.5671 | -0.4329 | 0.03465 | -0.08658 | 0.02 | 2759 | mg/L as P | 00665 | AKP01 | N84 | 00665AKP01 | NWQL | Unfiltered | Nutrients | N | I465003 | H
Phosphorus (as P), UNF, CFA, ALK-P, ACD | 2005 | 0130110 | 2005-01-25 |  | 0.673 | 0.693 | 97.114 | -2.886 | 0.03465 | -0.5772 | 0.02 | 2759 | mg/L as P | 00665 | AKP01 | N84 | 00665AKP01 | NWQL | Unfiltered | Nutrients | N | I465003 | H
Phosphorus (as P), UNF, CFA, ALK-P, ACD | 2005 | 0210117 | 2005-01-25 |  | 0.664 | 0.693 | 95.8153 | -4.1847 | 0.03465 | -0.83694 | 0.02 | 2759 | mg/L as P | 00665 | AKP01 | N84 | 00665AKP01 | NWQL | Unfiltered | Nutrients | N | I465003 | H
Phosphorus (as P), UNF, CFA, ALK-P, ACD | 2005 | 0280056 | 2005-02-14 |  | 0.697 | 0.693 | 100.5772 | 0.5772 | 0.03465 | 0.11544 | 0.02 | 2759 | mg/L as P | 00665 | AKP01 | N84 | 00665AKP01 | NWQL | Unfiltered | Nutrients | N | I465003 | H
Phosphorus (as P), UNF, CFA, ALK-P, ACD | 2005 | 0100089 | 2005-01-12 |  | 0.521 | 0.507 | 102.7613 | 2.7613 | 0.02535 | 0.55227 | 0.02 | 2759 | mg/L as P | 00665 | AKP01 | NS13 | 00665AKP01 | NWQL | Unfiltered | Nutrients | N | I465003 | H
Phosphorus (as P), UNF, CFA, ALK-P, ACD | 2005 | 0180071 | 2005-01-25 |  | 0.512 | 0.507 | 100.9862 | 0.98619 | 0.02535 | 0.19724 | 0.02 | 2759 | mg/L as P | 00665 | AKP01 | NS13 | 00665AKP01 | NWQL | Unfiltered | Nutrients | N | I465003 | H
Phosphorus (as P), UNF, CFA, ALK-P, ACD | 2005 | 0250042 | 2005-01-27 |  | 0.523 | 0.507 | 103.1558 | 3.1558 | 0.02535 | 0.63116 | 0.02 | 2759 | mg/L as P | 00665 | AKP01 | NS13 | 00665AKP01 | NWQL | Unfiltered | Nutrients | N | I465003 | H
Phosphorus (as P), UNF, CFA, ALK-P, ACD | 2005 | 0320098 | 2005-02-14 |  | 0.517 | 0.507 | 101.9724 | 1.9724 | 0.02535 | 0.39448 | 0.02 | 2759 | mg/L as P | 00665 | AKP01 | NS13 | 00665AKP01 | NWQL | Unfiltered | Nutrients | N | I465003 | H
Phosphorus (as P), UNF, CFA, ALK-P, ACD | 2005 | 0610084 | 2005-03-08 |  | 0.148 | 0.155 | 95.4839 | -4.5161 | 0.010029 | -0.69801 | 0.02 | 2759 | mg/L as P | 00665 | AKP01 | N83 | 00665AKP01 | NWQL | Unfiltered | Nutrients | N | I465003 | H
Phosphorus (as P), UNF, CFA, ALK-P, ACD | 2005 | 0680055 | 2005-03-17 |  | 0.145 | 0.155 | 93.5484 | -6.4516 | 0.010029 | -0.99716 | 0.02 | 2759 | mg/L as P | 00665 | AKP01 | N83 | 00665AKP01 | NWQL | Unfiltered | Nutrients | N | I465003 | H
Phosphorus (as P), UNF, CFA, ALK-P, ACD | 2005 | 0750086 | 2005-03-18 |  | 0.147 | 0.155 | 94.8387 | -5.1613 | 0.010029 | -0.79773 | 0.02 | 2759 | mg/L as P | 00665 | AKP01 | N83 | 00665AKP01 | NWQL | Unfiltered | Nutrients | N | I465003 | H
Phosphorus (as P), UNF, CFA, ALK-P, ACD | 2005 | 0820100 | 2005-03-30 |  | 0.143 | 0.155 | 92.2581 | -7.7419 | 0.010029 | -1.1966 | 0.02 | 2759 | mg/L as P | 00665 | AKP01 | N83 | 00665AKP01 | NWQL | Unfiltered | Nutrients | N | I465003 | H
Phosphorus (as P), UNF, CFA, ALK-P, ACD | 2005 | 0630098 | 2005-03-17 |  | 0.689 | 0.693 | 99.4228 | -0.5772 | 0.03465 | -0.11544 | 0.02 | 2759 | mg/L as P | 00665 | AKP01 | N84 | 00665AKP01 | NWQL | Unfiltered | Nutrients | N | I465003 | H
Phosphorus (as P), UNF, CFA, ALK-P, ACD | 2005 | 0770127 | 2005-03-23 |  | 0.692 | 0.693 | 99.8557 | -0.1443 | 0.03465 | -0.02886 | 0.02 | 2759 | mg/L as P | 00665 | AKP01 | N84 | 00665AKP01 | NWQL | Unfiltered | Nutrients | N | I465003 | H
Phosphorus (as P), UNF, CFA, ALK-P, ACD | 2005 | 0670095 | 2005-03-17 |  | 0.222 | 0.221 | 100.4525 | 0.45249 | 0.012451 | 0.080317 | 0.02 | 2759 | mg/L as P | 00665 | AKP01 | NS15 | 00665AKP01 | NWQL | Unfiltered | Nutrients | N | I465003 | H
Phosphorus (as P), UNF, CFA, ALK-P, ACD | 2005 | 0750088 | 2005-03-18 |  | 0.225 | 0.221 | 101.81 | 1.81 | 0.012451 | 0.32127 | 0.02 | 2759 | mg/L as P | 00665 | AKP01 | NS15 | 00665AKP01 | NWQL | Unfiltered | Nutrients | N | I465003 | H
Phosphorus (as P), UNF, CFA, ALK-P, ACD | 2005 | 0810032 | 2005-03-30 |  | 0.224 | 0.221 | 101.3575 | 1.3575 | 0.012451 | 0.24095 | 0.02 | 2759 | mg/L as P | 00665 | AKP01 | NS15 | 00665AKP01 | NWQL | Unfiltered | Nutrients | N | I465003 | H
Phosphorus (as P), UNF, CFA, ALK-P, ACD | 2005 | 0890101 | 2005-04-05 |  | 0.218 | 0.221 | 98.6425 | -1.3575 | 0.012451 | -0.24095 | 0.02 | 2759 | mg/L as P | 00665 | AKP01 | NS15 | 00665AKP01 | NWQL | Unfiltered | Nutrients | N | I465003 | H
Phosphorus (as P), UNF, CFA, ALK-P, ACD | 2005 | 3410094 | 2004-12-15 |  | 0.673 | 0.693 | 97.114 | -2.886 | 0.03465 | -0.5772 | 0.02 | 2759 | mg/L as P | 00665 | AKP01 | N84 | 00665AKP01 | NWQL | Unfiltered | Nutrients | N | I465003 | H
Phosphorus (as P), UNF, CFA, ALK-P, ACD | 2005 | 3450287 | 2004-12-21 |  | 0.718 | 0.693 | 103.6075 | 3.6075 | 0.03465 | 0.7215 | 0.02 | 2759 | mg/L as P | 00665 | AKP01 | N84 | 00665AKP01 | NWQL | Unfiltered | Nutrients | N | I465003 | H
Phosphorus (as P), UNF, CFA, ALK-P, ACD | 2005 | 3520151 | 2004-12-21 |  | 0.655 | 0.693 | 94.5166 | -5.4834 | 0.03465 | -1.0967 | 0.02 | 2759 | mg/L as P | 00665 | AKP01 | N84 | 00665AKP01 | NWQL | Unfiltered | Nutrients | N | I465003 | H
Phosphorus (as P), UNF, CFA, ALK-P, ACD | 2005 | 3620020 | 2005-01-07 |  | 0.663 | 0.693 | 95.671 | -4.329 | 0.03465 | -0.8658 | 0.02 | 2759 | mg/L as P | 00665 | AKP01 | N84 | 00665AKP01 | NWQL | Unfiltered | Nutrients | N | I465003 | H
Phosphorus (as P), UNF, CFA, ALK-P, ACD | 2005 | 3440141 | 2004-12-21 |  | 0.496 | 0.507 | 97.8304 | -2.1696 | 0.02535 | -0.43393 | 0.02 | 2759 | mg/L as P | 00665 | AKP01 | NS13 | 00665AKP01 | NWQL | Unfiltered | Nutrients | N | I465003 | H
Phosphorus (as P), UNF, CFA, ALK-P, ACD | 2005 | 3510147 | 2004-12-21 |  | 0.507 | 0.507 | 100 | 0 | 0.02535 | 0 | 0.02 | 2759 | mg/L as P | 00665 | AKP01 | NS13 | 00665AKP01 | NWQL | Unfiltered | Nutrients | N | I465003 | H
Phosphorus (as P), UNF, CFA, ALK-P, ACD | 2005 | 3620023 | 2005-01-07 |  | 0.504 | 0.507 | 99.4083 | -0.59172 | 0.02535 | -0.11834 | 0.02 | 2759 | mg/L as P | 00665 | AKP01 | NS13 | 00665AKP01 | NWQL | Unfiltered | Nutrients | N | I465003 | H
Phosphorus (as P), UNF, CFA, ALK-P, ACD | 2005 | 3650037 | 2005-01-11 |  | 0.525 | 0.507 | 103.5503 | 3.5503 | 0.02535 | 0.71006 | 0.02 | 2759 | mg/L as P | 00665 | AKP01 | NS13 | 00665AKP01 | NWQL | Unfiltered | Nutrients | N | I465003 | H
Phosphorus (as P), UNF, CFA, ALK-P, ACD | 2005 | 1860036 | 2005-07-08 |  | 0.171 | 0.178 | 96.0674 | -3.9326 | 0.010873 | -0.64382 | 0.02 | 2759 | mg/L as P | 00665 | AKP01 | N85 | 00665AKP01 | NWQL | Unfiltered | Nutrients | N | I465003 | H
Phosphorus (as P), UNF, CFA, ALK-P, ACD | 2005 | 1930206 | 2005-07-18 |  | 0.175 | 0.178 | 98.3146 | -1.6854 | 0.010873 | -0.27592 | 0.02 | 2759 | mg/L as P | 00665 | AKP01 | N85 | 00665AKP01 | NWQL | Unfiltered | Nutrients | N | I465003 | H
Phosphorus (as P), UNF, CFA, ALK-P, ACD | 2005 | 2000158 | 2005-07-21 |  | 0.176 | 0.178 | 98.8764 | -1.1236 | 0.010873 | -0.18395 | 0.02 | 2759 | mg/L as P | 00665 | AKP01 | N85 | 00665AKP01 | NWQL | Unfiltered | Nutrients | N | I465003 | H
Phosphorus (as P), UNF, CFA, ALK-P, ACD | 2005 | 2070088 | 2005-08-02 |  | 0.174 | 0.178 | 97.7528 | -2.2472 | 0.010873 | -0.3679 | 0.02 | 2759 | mg/L as P | 00665 | AKP01 | N85 | 00665AKP01 | NWQL | Unfiltered | Nutrients | N | I465003 | H
Phosphorus (as P), UNF, CFA, ALK-P, ACD | 2005 | 1880192 | 2005-07-12 |  | 1.304 | 1.3 | 100.3077 | 0.30769 | 0.065 | 0.061538 | 0.02 | 2759 | mg/L as P | 00665 | AKP01 | N86 | 00665AKP01 | NWQL | Unfiltered | Nutrients | N | I465003 | H
Phosphorus (as P), UNF, CFA, ALK-P, ACD | 2005 | 1950048 | 2005-07-18 |  | 1.317 | 1.3 | 101.3077 | 1.3077 | 0.065 | 0.26154 | 0.02 | 2759 | mg/L as P | 00665 | AKP01 | N86 | 00665AKP01 | NWQL | Unfiltered | Nutrients | N | I465003 | H
Phosphorus (as P), UNF, CFA, ALK-P, ACD | 2005 | 2030278 | 2005-08-02 |  | 1.339 | 1.3 | 103 | 3 | 0.065 | 0.6 | 0.02 | 2759 | mg/L as P | 00665 | AKP01 | N86 | 00665AKP01 | NWQL | Unfiltered | Nutrients | N | I465003 | H
Phosphorus (as P), UNF, CFA, ALK-P, ACD | 2005 | 2090140 | 2005-08-03 |  | 1.323 | 1.3 | 101.7692 | 1.7692 | 0.065 | 0.35385 | 0.02 | 2759 | mg/L as P | 00665 | AKP01 | N86 | 00665AKP01 | NWQL | Unfiltered | Nutrients | N | I465003 | H
Phosphorus (as P), UNF, CFA, ALK-P, ACD | 2005 | 1920129 | 2005-07-14 |  | 0.225 | 0.221 | 101.81 | 1.81 | 0.012451 | 0.32127 | 0.02 | 2759 | mg/L as P | 00665 | AKP01 | NS15 | 00665AKP01 | NWQL | Unfiltered | Nutrients | N | I465003 | H
Phosphorus (as P), UNF, CFA, ALK-P, ACD | 2005 | 1990213 | 2005-07-21 |  | 0.226 | 0.221 | 102.2624 | 2.2624 | 0.012451 | 0.40158 | 0.02 | 2759 | mg/L as P | 00665 | AKP01 | NS15 | 00665AKP01 | NWQL | Unfiltered | Nutrients | N | I465003 | H
Phosphorus (as P), UNF, CFA, ALK-P, ACD | 2005 | 2060108 | 2005-08-02 |  | 0.233 | 0.221 | 105.4299 | 5.4299 | 0.012451 | 0.9638 | 0.02 | 2759 | mg/L as P | 00665 | AKP01 | NS15 | 00665AKP01 | NWQL | Unfiltered | Nutrients | N | I465003 | H
Phosphorus (as P), UNF, CFA, ALK-P, ACD | 2005 | 2130140 | 2005-08-04 |  | 0.22 | 0.221 | 99.5475 | -0.45249 | 0.012451 | -0.080317 | 0.02 | 2759 | mg/L as P | 00665 | AKP01 | NS15 | 00665AKP01 | NWQL | Unfiltered | Nutrients | N | I465003 | H
Phosphorus (as P), UNF, CFA, ALK-P, ACD | 2006 | 0960079 | 2006-04-28 |  | 0.287 | 0.282 | 101.773 | 1.773 | 0.014689 | 0.34038 | 0.02 | 2759 | mg/L as P | 00665 | AKP01 | N89 | 00665AKP01 | NWQL | Unfiltered | Nutrients | N | I465003 | H
Phosphorus (as P), UNF, CFA, ALK-P, ACD | 2006 | 1030092 | 2006-04-27 |  | 0.287 | 0.282 | 101.773 | 1.773 | 0.014689 | 0.34038 | 0.02 | 2759 | mg/L as P | 00665 | AKP01 | N89 | 00665AKP01 | NWQL | Unfiltered | Nutrients | N | I465003 | H
Phosphorus (as P), UNF, CFA, ALK-P, ACD | 2006 | 1100072 | 2006-04-28 |  | 0.27 | 0.282 | 95.7447 | -4.2553 | 0.014689 | -0.81692 | 0.02 | 2759 | mg/L as P | 00665 | AKP01 | N89 | 00665AKP01 | NWQL | Unfiltered | Nutrients | N | I465003 | H
Phosphorus (as P), UNF, CFA, ALK-P, ACD | 2006 | 1170185 | 2006-05-09 |  | 0.274 | 0.282 | 97.1631 | -2.8369 | 0.014689 | -0.54461 | 0.02 | 2759 | mg/L as P | 00665 | AKP01 | N89 | 00665AKP01 | NWQL | Unfiltered | Nutrients | N | I465003 | H
Phosphorus (as P), UNF, CFA, ALK-P, ACD | 2006 | 1000126 | 2006-04-28 |  | 0.444 | 0.46 | 96.5217 | -3.4783 | 0.023 | -0.69565 | 0.02 | 2759 | mg/L as P | 00665 | AKP01 | N90 | 00665AKP01 | NWQL | Unfiltered | Nutrients | N | I465003 | H
Phosphorus (as P), UNF, CFA, ALK-P, ACD | 2006 | 1070044 | 2006-04-28 |  | 0.441 | 0.46 | 95.8696 | -4.1304 | 0.023 | -0.82609 | 0.02 | 2759 | mg/L as P | 00665 | AKP01 | N90 | 00665AKP01 | NWQL | Unfiltered | Nutrients | N | I465003 | H
Phosphorus (as P), UNF, CFA, ALK-P, ACD | 2006 | 1150095 | 2006-05-12 |  | 0.443 | 0.46 | 96.3043 | -3.6957 | 0.023 | -0.73913 | 0.02 | 2759 | mg/L as P | 00665 | AKP01 | N90 | 00665AKP01 | NWQL | Unfiltered | Nutrients | N | I465003 | H
Phosphorus (as P), UNF, CFA, ALK-P, ACD | 2006 | 1210048 | 2006-05-08 |  | 0.451 | 0.46 | 98.0435 | -1.9565 | 0.023 | -0.3913 | 0.02 | 2759 | mg/L as P | 00665 | AKP01 | N90 | 00665AKP01 | NWQL | Unfiltered | Nutrients | N | I465003 | H
Phosphorus (as P), UNF, CFA, ALK-P, ACD | 2006 | 0930082 | 2006-04-28 |  | 0.284 | 0.282 | 100.7092 | 0.70922 | 0.014689 | 0.13615 | 0.02 | 2759 | mg/L as P | 00665 | AKP01 | N89 | 00665AKP01 | NWQL | Unfiltered | Nutrients | N | I465003 | H
Phosphorus (as P), UNF, CFA, ALK-P, ACD | 2006 | 0970087 | 2006-04-28 |  | 0.267 | 0.282 | 94.6809 | -5.3191 | 0.014689 | -1.0211 | 0.02 | 2759 | mg/L as P | 00665 | AKP01 | N89 | 00665AKP01 | NWQL | Unfiltered | Nutrients | N | I465003 | H
Phosphorus (as P), UNF, CFA, ALK-P, ACD | 2006 | 1010015 | 2006-04-28 |  | 0.269 | 0.282 | 95.3901 | -4.6099 | 0.014689 | -0.88499 | 0.02 | 2759 | mg/L as P | 00665 | AKP01 | N89 | 00665AKP01 | NWQL | Unfiltered | Nutrients | N | I465003 | H
Phosphorus (as P), UNF, CFA, ALK-P, ACD | 2006 | 1040009 | 2006-05-03 |  | 0.263 | 0.282 | 93.2624 | -6.7376 | 0.014689 | -1.2934 | 0.02 | 2759 | mg/L as P | 00665 | AKP01 | N89 | 00665AKP01 | NWQL | Unfiltered | Nutrients | N | I465003 | H
Phosphorus (as P), UNF, CFA, ALK-P, ACD | 2006 | 1110232 | 2006-05-03 |  | 0.272 | 0.282 | 96.4539 | -3.5461 | 0.014689 | -0.68076 | 0.02 | 2759 | mg/L as P | 00665 | AKP01 | N89 | 00665AKP01 | NWQL | Unfiltered | Nutrients | N | I465003 | H
Phosphorus (as P), UNF, CFA, ALK-P, ACD | 2006 | 1160103 | 2006-05-09 |  | 0.271 | 0.282 | 96.0993 | -3.9007 | 0.014689 | -0.74884 | 0.02 | 2759 | mg/L as P | 00665 | AKP01 | N89 | 00665AKP01 | NWQL | Unfiltered | Nutrients | N | I465003 | H
Phosphorus (as P), UNF, CFA, ALK-P, ACD | 2006 | 1210049 | 2006-05-19 |  | 0.293 | 0.282 | 103.9007 | 3.9007 | 0.014689 | 0.74884 | 0.02 | 2759 | mg/L as P | 00665 | AKP01 | N89 | 00665AKP01 | NWQL | Unfiltered | Nutrients | N | I465003 | H
Phosphorus (as P), UNF, CFA, ALK-P, ACD | 2006 | 1590159 | 2006-06-26 |  | 0.277 | 0.282 | 98.227 | -1.773 | 0.014689 | -0.34038 | 0.02 | 2759 | mg/L as P | 00665 | AKP01 | N89 | 00665AKP01 | NWQL | Unfiltered | Nutrients | N | I465003 | H
Phosphorus (as P), UNF, CFA, ALK-P, ACD | 2006 | 1660142 | 2006-06-27 |  | 0.276 | 0.282 | 97.8723 | -2.1277 | 0.014689 | -0.40846 | 0.02 | 2759 | mg/L as P | 00665 | AKP01 | N89 | 00665AKP01 | NWQL | Unfiltered | Nutrients | N | I465003 | H
Phosphorus (as P), UNF, CFA, ALK-P, ACD | 2006 | 1740207 | 2006-07-12 |  | 0.269 | 0.282 | 95.3901 | -4.6099 | 0.014689 | -0.88499 | 0.02 | 2759 | mg/L as P | 00665 | AKP01 | N89 | 00665AKP01 | NWQL | Unfiltered | Nutrients | N | I465003 | H
Phosphorus (as P), UNF, CFA, ALK-P, ACD | 2006 | 1800256 | 2006-07-12 |  | 0.274 | 0.282 | 97.1631 | -2.8369 | 0.014689 | -0.54461 | 0.02 | 2759 | mg/L as P | 00665 | AKP01 | N89 | 00665AKP01 | NWQL | Unfiltered | Nutrients | N | I465003 | H
Phosphorus (as P), UNF, CFA, ALK-P, ACD | 2006 | 1630151 | 2006-06-27 |  | 0.475 | 0.46 | 103.2609 | 3.2609 | 0.023 | 0.65217 | 0.02 | 2759 | mg/L as P | 00665 | AKP01 | N90 | 00665AKP01 | NWQL | Unfiltered | Nutrients | N | I465003 | H
Phosphorus (as P), UNF, CFA, ALK-P, ACD | 2006 | 1730118 | 2006-07-10 |  | 0.457 | 0.46 | 99.3478 | -0.65217 | 0.023 | -0.13043 | 0.02 | 2759 | mg/L as P | 00665 | AKP01 | N90 | 00665AKP01 | NWQL | Unfiltered | Nutrients | N | I465003 | H
Phosphorus (as P), UNF, CFA, ALK-P, ACD | 2006 | 1780109 | 2006-07-12 |  | 0.431 | 0.46 | 93.6957 | -6.3043 | 0.023 | -1.2609 | 0.02 | 2759 | mg/L as P | 00665 | AKP01 | N90 | 00665AKP01 | NWQL | Unfiltered | Nutrients | N | I465003 | H
Phosphorus (as P), UNF, CFA, ALK-P, ACD | 2006 | 1860011 | 2006-07-17 |  | 0.46 | 0.46 | 100 | 0 | 0.023 | 0 | 0.02 | 2759 | mg/L as P | 00665 | AKP01 | N90 | 00665AKP01 | NWQL | Unfiltered | Nutrients | N | I465003 | H
Phosphorus (as P), UNF, CFA, ALK-P, ACD | 2006 | 1570196 | 2006-07-17 |  | 0.274 | 0.282 | 97.1631 | -2.8369 | 0.014689 | -0.54461 | 0.02 | 2759 | mg/L as P | 00665 | AKP01 | N89 | 00665AKP01 | NWQL | Unfiltered | Nutrients | N | I465003 | H
Phosphorus (as P), UNF, CFA, ALK-P, ACD | 2006 | 1600197 | 2006-06-27 |  | 0.289 | 0.282 | 102.4823 | 2.4823 | 0.014689 | 0.47653 | 0.02 | 2759 | mg/L as P | 00665 | AKP01 | N89 | 00665AKP01 | NWQL | Unfiltered | Nutrients | N | I465003 | H
Phosphorus (as P), UNF, CFA, ALK-P, ACD | 2006 | 1650114 | 2006-06-27 |  | 0.284 | 0.282 | 100.7092 | 0.70922 | 0.014689 | 0.13615 | 0.02 | 2759 | mg/L as P | 00665 | AKP01 | N89 | 00665AKP01 | NWQL | Unfiltered | Nutrients | N | I465003 | H
Phosphorus (as P), UNF, CFA, ALK-P, ACD | 2006 | 1670251 | 2006-06-30 |  | 0.287 | 0.282 | 101.773 | 1.773 | 0.014689 | 0.34038 | 0.02 | 2759 | mg/L as P | 00665 | AKP01 | N89 | 00665AKP01 | NWQL | Unfiltered | Nutrients | N | I465003 | H
Phosphorus (as P), UNF, CFA, ALK-P, ACD | 2006 | 1730122 | 2006-07-10 |  | 0.312 | 0.282 | 110.6383 | 10.6383 | 0.014689 | 2.0423 | 0.02 | 2759 | mg/L as P | 00665 | AKP01 | N89 | 00665AKP01 | NWQL | Unfiltered | Nutrients | N | I465003 | H
Phosphorus (as P), UNF, CFA, ALK-P, ACD | 2006 | 1740232 | 2006-07-12 |  | 0.287 | 0.282 | 101.773 | 1.773 | 0.014689 | 0.34038 | 0.02 | 2759 | mg/L as P | 00665 | AKP01 | N89 | 00665AKP01 | NWQL | Unfiltered | Nutrients | N | I465003 | H
Phosphorus (as P), UNF, CFA, ALK-P, ACD | 2006 | 1790176 | 2006-07-12 |  | 0.273 | 0.282 | 96.8085 | -3.1915 | 0.014689 | -0.61269 | 0.02 | 2759 | mg/L as P | 00665 | AKP01 | N89 | 00665AKP01 | NWQL | Unfiltered | Nutrients | N | I465003 | H
Phosphorus (as P), UNF, CFA, ALK-P, ACD | 2006 | 1810352 | 2006-07-17 |  | 0.276 | 0.282 | 97.8723 | -2.1277 | 0.014689 | -0.40846 | 0.02 | 2759 | mg/L as P | 00665 | AKP01 | N89 | 00665AKP01 | NWQL | Unfiltered | Nutrients | N | I465003 | H
Phosphorus (as P), UNF, CFA, ALK-P, ACD | 2006 | 2790067 | 2005-10-07 |  | 0.181 | 0.188 | 96.2766 | -3.7234 | 0.01124 | -0.6228 | 0.02 | 2759 | mg/L as P | 00665 | AKP01 | N87 | 00665AKP01 | NWQL | Unfiltered | Nutrients | N | I465003 | H
Phosphorus (as P), UNF, CFA, ALK-P, ACD | 2006 | 2870116 | 2005-10-26 |  | 0.183 | 0.188 | 97.3404 | -2.6596 | 0.01124 | -0.44486 | 0.02 | 2759 | mg/L as P | 00665 | AKP01 | N87 | 00665AKP01 | NWQL | Unfiltered | Nutrients | N | I465003 | H
Phosphorus (as P), UNF, CFA, ALK-P, ACD | 2006 | 2970033 | 2005-10-26 |  | 0.192 | 0.188 | 102.1277 | 2.1277 | 0.01124 | 0.35588 | 0.02 | 2759 | mg/L as P | 00665 | AKP01 | N87 | 00665AKP01 | NWQL | Unfiltered | Nutrients | N | I465003 | H
Phosphorus (as P), UNF, CFA, ALK-P, ACD | 2006 | 3010127 | 2005-11-14 |  | 0.183 | 0.188 | 97.3404 | -2.6596 | 0.01124 | -0.44486 | 0.02 | 2759 | mg/L as P | 00665 | AKP01 | N87 | 00665AKP01 | NWQL | Unfiltered | Nutrients | N | I465003 | H
Phosphorus (as P), UNF, CFA, ALK-P, ACD | 2006 | 2850129 | 2005-10-20 |  | 1.15 | 1.13 | 101.7699 | 1.7699 | 0.0565 | 0.35398 | 0.02 | 2759 | mg/L as P | 00665 | AKP01 | N88 | 00665AKP01 | NWQL | Unfiltered | Nutrients | N | I465003 | H
Phosphorus (as P), UNF, CFA, ALK-P, ACD | 2006 | 2910147 | 2005-10-21 |  | 1.129 | 1.13 | 99.9115 | -0.088496 | 0.0565 | -0.017699 | 0.02 | 2759 | mg/L as P | 00665 | AKP01 | N88 | 00665AKP01 | NWQL | Unfiltered | Nutrients | N | I465003 | H
Phosphorus (as P), UNF, CFA, ALK-P, ACD | 2006 | 2980102 | 2005-11-01 |  | 1.163 | 1.13 | 102.9204 | 2.9204 | 0.0565 | 0.58407 | 0.02 | 2759 | mg/L as P | 00665 | AKP01 | N88 | 00665AKP01 | NWQL | Unfiltered | Nutrients | N | I465003 | H
Phosphorus (as P), UNF, CFA, ALK-P, ACD | 2006 | 3050054 | 2005-11-10 |  | 1.103 | 1.13 | 97.6106 | -2.3894 | 0.0565 | -0.47788 | 0.02 | 2759 | mg/L as P | 00665 | AKP01 | N88 | 00665AKP01 | NWQL | Unfiltered | Nutrients | N | I465003 | H
Phosphorus (as P), UNF, CFA, ALK-P, ACD | 2006 | 2190168 | 2006-08-16 |  | 0.276 | 0.282 | 97.8723 | -2.1277 | 0.014689 | -0.40846 | 0.02 | 2759 | mg/L as P | 00665 | AKP01 | N89 | 00665AKP01 | NWQL | Unfiltered | Nutrients | N | I465003 | H
Phosphorus (as P), UNF, CFA, ALK-P, ACD | 2006 | 2300084 | 2006-09-27 |  | 0.269 | 0.282 | 95.3901 | -4.6099 | 0.014689 | -0.88499 | 0.02 | 2759 | mg/L as P | 00665 | AKP01 | N89 | 00665AKP01 | NWQL | Unfiltered | Nutrients | N | I465003 | H
Phosphorus (as P), UNF, CFA, ALK-P, ACD | 2006 | 2370428 | 2006-09-29 |  | 0.312 | 0.282 | 110.6383 | 10.6383 | 0.014689 | 2.0423 | 0.02 | 2759 | mg/L as P | 00665 | AKP01 | N89 | 00665AKP01 | NWQL | Unfiltered | Nutrients | N | I465003 | H
Phosphorus (as P), UNF, CFA, ALK-P, ACD | 2006 | 2200102 | 2006-08-16 |  | 0.44 | 0.46 | 95.6522 | -4.3478 | 0.023 | -0.86957 | 0.02 | 2759 | mg/L as P | 00665 | AKP01 | N90 | 00665AKP01 | NWQL | Unfiltered | Nutrients | N | I465003 | H
Phosphorus (as P), UNF, CFA, ALK-P, ACD | 2006 | 2270191 | 2006-09-27 |  | 0.357 | 0.46 | 77.6087 | -22.3913 | 0.023 | -4.4783 | 0.02 | 2759 | mg/L as P | 00665 | AKP01 | N90 | 00665AKP01 | NWQL | Unfiltered | Nutrients | N | I465003 | H
Phosphorus (as P), UNF, CFA, ALK-P, ACD | 2006 | 2340036 | 2006-09-27 |  | 0.462 | 0.46 | 100.4348 | 0.43478 | 0.023 | 0.086957 | 0.02 | 2759 | mg/L as P | 00665 | AKP01 | N90 | 00665AKP01 | NWQL | Unfiltered | Nutrients | N | I465003 | H
Phosphorus (as P), UNF, CFA, ALK-P, ACD | 2006 | 2410039 | 2006-09-29 |  | 0.462 | 0.46 | 100.4348 | 0.43478 | 0.023 | 0.086957 | 0.02 | 2759 | mg/L as P | 00665 | AKP01 | N90 | 00665AKP01 | NWQL | Unfiltered | Nutrients | N | I465003 | H
Phosphorus (as P), UNF, CFA, ALK-P, ACD | 2006 | 2150119 | 2006-08-16 |  | 0.284 | 0.282 | 100.7092 | 0.70922 | 0.014689 | 0.13615 | 0.02 | 2759 | mg/L as P | 00665 | AKP01 | N89 | 00665AKP01 | NWQL | Unfiltered | Nutrients | N | I465003 | H
Phosphorus (as P), UNF, CFA, ALK-P, ACD | 2006 | 2190169 | 2006-09-19 |  | 0.273 | 0.282 | 96.8085 | -3.1915 | 0.014689 | -0.61269 | 0.02 | 2759 | mg/L as P | 00665 | AKP01 | N89 | 00665AKP01 | NWQL | Unfiltered | Nutrients | N | I465003 | H
Phosphorus (as P), UNF, CFA, ALK-P, ACD | 2006 | 2260053 | 2006-09-27 |  | 0.296 | 0.282 | 104.9645 | 4.9645 | 0.014689 | 0.95307 | 0.02 | 2759 | mg/L as P | 00665 | AKP01 | N89 | 00665AKP01 | NWQL | Unfiltered | Nutrients | N | I465003 | H
Phosphorus (as P), UNF, CFA, ALK-P, ACD | 2006 | 2280130 | 2006-09-27 |  | 0.279 | 0.282 | 98.9362 | -1.0638 | 0.014689 | -0.20423 | 0.02 | 2759 | mg/L as P | 00665 | AKP01 | N89 | 00665AKP01 | NWQL | Unfiltered | Nutrients | N | I465003 | H
Phosphorus (as P), UNF, CFA, ALK-P, ACD | 2006 | 2330214 | 2006-09-27 |  | 0.289 | 0.282 | 102.4823 | 2.4823 | 0.014689 | 0.47653 | 0.02 | 2759 | mg/L as P | 00665 | AKP01 | N89 | 00665AKP01 | NWQL | Unfiltered | Nutrients | N | I465003 | H
Phosphorus (as P), UNF, CFA, ALK-P, ACD | 2006 | 2360202 | 2006-09-29 |  | 0.29 | 0.282 | 102.8369 | 2.8369 | 0.014689 | 0.54461 | 0.02 | 2759 | mg/L as P | 00665 | AKP01 | N89 | 00665AKP01 | NWQL | Unfiltered | Nutrients | N | I465003 | H
Phosphorus (as P), UNF, CFA, ALK-P, ACD | 2006 | 2400119 | 2006-09-29 |  | 0.315 | 0.282 | 111.7021 | 11.7021 | 0.014689 | 2.2465 | 0.02 | 2759 | mg/L as P | 00665 | AKP01 | N89 | 00665AKP01 | NWQL | Unfiltered | Nutrients | N | I465003 | H
Phosphorus (as P), UNF, CFA, ALK-P, ACD | 2006 | 3080096 | 2005-11-10 |  | 1.108 | 1.13 | 98.0531 | -1.9469 | 0.0565 | -0.38938 | 0.02 | 2759 | mg/L as P | 00665 | AKP01 | N88 | 00665AKP01 | NWQL | Unfiltered | Nutrients | N | I465003 | H
Phosphorus (as P), UNF, CFA, ALK-P, ACD | 2006 | 3180040 | 2005-12-01 |  | 1.16 | 1.13 | 102.6549 | 2.6549 | 0.0565 | 0.53097 | 0.02 | 2759 | mg/L as P | 00665 | AKP01 | N88 | 00665AKP01 | NWQL | Unfiltered | Nutrients | N | I465003 | H
Phosphorus (as P), UNF, CFA, ALK-P, ACD | 2006 | 3250052 | 2005-12-07 |  | 1.116 | 1.13 | 98.7611 | -1.2389 | 0.0565 | -0.24779 | 0.02 | 2759 | mg/L as P | 00665 | AKP01 | N88 | 00665AKP01 | NWQL | Unfiltered | Nutrients | N | I465003 | H
Phosphorus (as P), UNF, CFA, ALK-P, ACD | 2006 | 3340014 | 2005-12-08 |  | 1.178 | 1.13 | 104.2478 | 4.2478 | 0.0565 | 0.84956 | 0.02 | 2759 | mg/L as P | 00665 | AKP01 | N88 | 00665AKP01 | NWQL | Unfiltered | Nutrients | N | I465003 | H
Phosphorus (as P), UNF, CFA, ALK-P, ACD | 2006 | 3120062 | 2005-11-10 |  | 0.189 | 0.188 | 100.5319 | 0.53191 | 0.01124 | 0.088971 | 0.02 | 2759 | mg/L as P | 00665 | AKP01 | N87 | 00665AKP01 | NWQL | Unfiltered | Nutrients | N | I465003 | H
Phosphorus (as P), UNF, CFA, ALK-P, ACD | 2006 | 3200107 | 2005-12-01 |  | 0.177 | 0.188 | 94.1489 | -5.8511 | 0.01124 | -0.97868 | 0.02 | 2759 | mg/L as P | 00665 | AKP01 | N87 | 00665AKP01 | NWQL | Unfiltered | Nutrients | N | I465003 | H
Phosphorus (as P), UNF, CFA, ALK-P, ACD | 2006 | 3270113 | 2005-12-08 |  | 0.188 | 0.188 | 100 | 0 | 0.01124 | 0 | 0.02 | 2759 | mg/L as P | 00665 | AKP01 | N87 | 00665AKP01 | NWQL | Unfiltered | Nutrients | N | I465003 | H
Phosphorus (as P), UNF, CFA, ALK-P, ACD | 2006 | 3350104 | 2005-12-08 |  | 0.18 | 0.188 | 95.7447 | -4.2553 | 0.01124 | -0.71177 | 0.02 | 2759 | mg/L as P | 00665 | AKP01 | N87 | 00665AKP01 | NWQL | Unfiltered | Nutrients | N | I465003 | H
Phosphorus (as P), UNF, CFA, ALK-P, ACD | 2006 | 1240139 | 2006-05-15 |  | 0.493 | 0.46 | 107.1739 | 7.1739 | 0.023 | 1.4348 | 0.02 | 2759 | mg/L as P | 00665 | AKP01 | N90 | 00665AKP01 | NWQL | Unfiltered | Nutrients | N | I465003 | H
Phosphorus (as P), UNF, CFA, ALK-P, ACD | 2006 | 1310141 | 2006-05-22 |  | 0.441 | 0.46 | 95.8696 | -4.1304 | 0.023 | -0.82609 | 0.02 | 2759 | mg/L as P | 00665 | AKP01 | N90 | 00665AKP01 | NWQL | Unfiltered | Nutrients | N | I465003 | H
Phosphorus (as P), UNF, CFA, ALK-P, ACD | 2006 | 1380007 | 2006-06-07 |  | 0.435 | 0.46 | 94.5652 | -5.4348 | 0.023 | -1.087 | 0.02 | 2759 | mg/L as P | 00665 | AKP01 | N90 | 00665AKP01 | NWQL | Unfiltered | Nutrients | N | I465003 | H
Phosphorus (as P), UNF, CFA, ALK-P, ACD | 2006 | 1460014 | 2006-06-05 |  | 0.447 | 0.46 | 97.1739 | -2.8261 | 0.023 | -0.56522 | 0.02 | 2759 | mg/L as P | 00665 | AKP01 | N90 | 00665AKP01 | NWQL | Unfiltered | Nutrients | N | I465003 | H
Phosphorus (as P), UNF, CFA, ALK-P, ACD | 2006 | 1280104 | 2006-05-31 |  | 0.276 | 0.282 | 97.8723 | -2.1277 | 0.014689 | -0.40846 | 0.02 | 2759 | mg/L as P | 00665 | AKP01 | N89 | 00665AKP01 | NWQL | Unfiltered | Nutrients | N | I465003 | H
Phosphorus (as P), UNF, CFA, ALK-P, ACD | 2006 | 1350228 | 2006-06-07 |  | 0.263 | 0.282 | 93.2624 | -6.7376 | 0.014689 | -1.2934 | 0.02 | 2759 | mg/L as P | 00665 | AKP01 | N89 | 00665AKP01 | NWQL | Unfiltered | Nutrients | N | I465003 | H
Phosphorus (as P), UNF, CFA, ALK-P, ACD | 2006 | 1420086 | 2006-06-26 |  | 0.288 | 0.282 | 102.1277 | 2.1277 | 0.014689 | 0.40846 | 0.02 | 2759 | mg/L as P | 00665 | AKP01 | N89 | 00665AKP01 | NWQL | Unfiltered | Nutrients | N | I465003 | H
Phosphorus (as P), UNF, CFA, ALK-P, ACD | 2006 | 1500069 | 2006-06-08 |  | 0.296 | 0.282 | 104.9645 | 4.9645 | 0.014689 | 0.95307 | 0.02 | 2759 | mg/L as P | 00665 | AKP01 | N89 | 00665AKP01 | NWQL | Unfiltered | Nutrients | N | I465003 | H
Phosphorus (as P), UNF, CFA, ALK-P, ACD | 2006 | 1460015 | 2006-06-08 |  | 0.283 | 0.282 | 100.3546 | 0.35461 | 0.014689 | 0.068076 | 0.02 | 2759 | mg/L as P | 00665 | AKP01 | N89 | 00665AKP01 | NWQL | Unfiltered | Nutrients | N | I465003 | H
Phosphorus (as P), UNF, CFA, ALK-P, ACD | 2006 | 1310140 | 2006-05-31 |  | 0.274 | 0.282 | 97.1631 | -2.8369 | 0.014689 | -0.54461 | 0.02 | 2759 | mg/L as P | 00665 | AKP01 | N89 | 00665AKP01 | NWQL | Unfiltered | Nutrients | N | I465003 | H
Phosphorus (as P), UNF, CFA, ALK-P, ACD | 2006 | 1380009 | 2006-06-05 |  | 0.293 | 0.282 | 103.9007 | 3.9007 | 0.014689 | 0.74884 | 0.02 | 2759 | mg/L as P | 00665 | AKP01 | N89 | 00665AKP01 | NWQL | Unfiltered | Nutrients | N | I465003 | H
Phosphorus (as P), UNF, CFA, ALK-P, ACD | 2006 | 0370020 | 2006-02-10 |  | 0.184 | 0.188 | 97.8723 | -2.1277 | 0.01124 | -0.35588 | 0.02 | 2759 | mg/L as P | 00665 | AKP01 | N87 | 00665AKP01 | NWQL | Unfiltered | Nutrients | N | I465003 | H
Phosphorus (as P), UNF, CFA, ALK-P, ACD | 2006 | 0440050 | 2006-02-23 |  | 0.185 | 0.188 | 98.4043 | -1.5957 | 0.01124 | -0.26691 | 0.02 | 2759 | mg/L as P | 00665 | AKP01 | N87 | 00665AKP01 | NWQL | Unfiltered | Nutrients | N | I465003 | H
Phosphorus (as P), UNF, CFA, ALK-P, ACD | 2006 | 0520090 | 2006-03-22 |  | 0.183 | 0.188 | 97.3404 | -2.6596 | 0.01124 | -0.44486 | 0.02 | 2759 | mg/L as P | 00665 | AKP01 | N87 | 00665AKP01 | NWQL | Unfiltered | Nutrients | N | I465003 | H
Phosphorus (as P), UNF, CFA, ALK-P, ACD | 2006 | 0590097 | 2006-03-31 |  | 0.185 | 0.188 | 98.4043 | -1.5957 | 0.01124 | -0.26691 | 0.02 | 2759 | mg/L as P | 00665 | AKP01 | N87 | 00665AKP01 | NWQL | Unfiltered | Nutrients | N | I465003 | H
Phosphorus (as P), UNF, CFA, ALK-P, ACD | 2006 | 0390041 | 2006-02-14 |  | 1.17 | 1.13 | 103.5398 | 3.5398 | 0.0565 | 0.70796 | 0.02 | 2759 | mg/L as P | 00665 | AKP01 | N88 | 00665AKP01 | NWQL | Unfiltered | Nutrients | N | I465003 | H
Phosphorus (as P), UNF, CFA, ALK-P, ACD | 2006 | 0470072 | 2006-02-23 |  | 1.158 | 1.13 | 102.4779 | 2.4779 | 0.0565 | 0.49558 | 0.02 | 2759 | mg/L as P | 00665 | AKP01 | N88 | 00665AKP01 | NWQL | Unfiltered | Nutrients | N | I465003 | H
Phosphorus (as P), UNF, CFA, ALK-P, ACD | 2006 | 0540071 | 2006-02-27 |  | 1.111 | 1.13 | 98.3186 | -1.6814 | 0.0565 | -0.33628 | 0.02 | 2759 | mg/L as P | 00665 | AKP01 | N88 | 00665AKP01 | NWQL | Unfiltered | Nutrients | N | I465003 | H
Phosphorus (as P), UNF, CFA, ALK-P, ACD | 2006 | 0600079 | 2006-03-31 |  | 1.151 | 1.13 | 101.8584 | 1.8584 | 0.0565 | 0.37168 | 0.02 | 2759 | mg/L as P | 00665 | AKP01 | N88 | 00665AKP01 | NWQL | Unfiltered | Nutrients | N | I465003 | H
Phosphorus (as P), UNF, CFA, ALK-P, ACD | 2006 | 0530042 | 2006-03-31 |  | 0.177 | 0.188 | 94.1489 | -5.8511 | 0.01124 | -0.97868 | 0.02 | 2759 | mg/L as P | 00665 | AKP01 | N87 | 00665AKP01 | NWQL | Unfiltered | Nutrients | N | I465003 | H
Phosphorus (as P), UNF, CFA, ALK-P, ACD | 2006 | 0060010 | 2006-01-12 |  | 1.152 | 1.13 | 101.9469 | 1.9469 | 0.0565 | 0.38938 | 0.02 | 2759 | mg/L as P | 00665 | AKP01 | N88 | 00665AKP01 | NWQL | Unfiltered | Nutrients | N | I465003 | H
Phosphorus (as P), UNF, CFA, ALK-P, ACD | 2006 | 0130007 | 2006-01-25 |  | 1.091 | 1.13 | 96.5487 | -3.4513 | 0.0565 | -0.69027 | 0.02 | 2759 | mg/L as P | 00665 | AKP01 | N88 | 00665AKP01 | NWQL | Unfiltered | Nutrients | N | I465003 | H
Phosphorus (as P), UNF, CFA, ALK-P, ACD | 2006 | 0250061 | 2006-01-31 |  | 1.157 | 1.13 | 102.3894 | 2.3894 | 0.0565 | 0.47788 | 0.02 | 2759 | mg/L as P | 00665 | AKP01 | N88 | 00665AKP01 | NWQL | Unfiltered | Nutrients | N | I465003 | H
Phosphorus (as P), UNF, CFA, ALK-P, ACD | 2006 | 0300056 | 2006-02-03 |  | 1.09 | 1.13 | 96.4602 | -3.5398 | 0.0565 | -0.70796 | 0.02 | 2759 | mg/L as P | 00665 | AKP01 | N88 | 00665AKP01 | NWQL | Unfiltered | Nutrients | N | I465003 | H
Phosphorus (as P), UNF, CFA, ALK-P, ACD | 2006 | 0100025 | 2006-01-12 |  | 0.188 | 0.188 | 100 | 0 | 0.01124 | 0 | 0.02 | 2759 | mg/L as P | 00665 | AKP01 | N87 | 00665AKP01 | NWQL | Unfiltered | Nutrients | N | I465003 | H
Phosphorus (as P), UNF, CFA, ALK-P, ACD | 2006 | 0180052 | 2006-01-26 |  | 0.173 | 0.188 | 92.0213 | -7.9787 | 0.01124 | -1.3346 | 0.02 | 2759 | mg/L as P | 00665 | AKP01 | N87 | 00665AKP01 | NWQL | Unfiltered | Nutrients | N | I465003 | H
Phosphorus (as P), UNF, CFA, ALK-P, ACD | 2006 | 0250060 | 2006-01-31 |  | 0.183 | 0.188 | 97.3404 | -2.6596 | 0.01124 | -0.44486 | 0.02 | 2759 | mg/L as P | 00665 | AKP01 | N87 | 00665AKP01 | NWQL | Unfiltered | Nutrients | N | I465003 | H
Phosphorus (as P), UNF, CFA, ALK-P, ACD | 2006 | 0320022 | 2006-02-03 |  | 0.181 | 0.188 | 96.2766 | -3.7234 | 0.01124 | -0.6228 | 0.02 | 2759 | mg/L as P | 00665 | AKP01 | N87 | 00665AKP01 | NWQL | Unfiltered | Nutrients | N | I465003 | H
Phosphorus (as P), UNF, CFA, ALK-P, ACD | 2006 | 0610052 | 2006-03-23 |  | 1.122 | 1.13 | 99.292 | -0.70796 | 0.0565 | -0.14159 | 0.02 | 2759 | mg/L as P | 00665 | AKP01 | N88 | 00665AKP01 | NWQL | Unfiltered | Nutrients | N | I465003 | H
Phosphorus (as P), UNF, CFA, ALK-P, ACD | 2006 | 0720062 | 2006-03-31 |  | 1.136 | 1.13 | 100.531 | 0.53097 | 0.0565 | 0.10619 | 0.02 | 2759 | mg/L as P | 00665 | AKP01 | N88 | 00665AKP01 | NWQL | Unfiltered | Nutrients | N | I465003 | H
Phosphorus (as P), UNF, CFA, ALK-P, ACD | 2006 | 0800048 | 2006-05-04 |  | 1.137 | 1.13 | 100.6195 | 0.61947 | 0.0565 | 0.12389 | 0.02 | 2759 | mg/L as P | 00665 | AKP01 | N88 | 00665AKP01 | NWQL | Unfiltered | Nutrients | N | I465003 | H
Phosphorus (as P), UNF, CFA, ALK-P, ACD | 2006 | 0860076 | 2006-05-09 |  | 1.095 | 1.13 | 96.9027 | -3.0973 | 0.0565 | -0.61947 | 0.02 | 2759 | mg/L as P | 00665 | AKP01 | N88 | 00665AKP01 | NWQL | Unfiltered | Nutrients | N | I465003 | H
Phosphorus (as P), UNF, CFA, ALK-P, ACD | 2006 | 0670051 | 2006-03-23 |  | 0.177 | 0.188 | 94.1489 | -5.8511 | 0.01124 | -0.97868 | 0.02 | 2759 | mg/L as P | 00665 | AKP01 | N87 | 00665AKP01 | NWQL | Unfiltered | Nutrients | N | I465003 | H
Phosphorus (as P), UNF, CFA, ALK-P, ACD | 2006 | 0740104 | 2006-03-31 |  | 0.182 | 0.188 | 96.8085 | -3.1915 | 0.01124 | -0.53383 | 0.02 | 2759 | mg/L as P | 00665 | AKP01 | N87 | 00665AKP01 | NWQL | Unfiltered | Nutrients | N | I465003 | H
Phosphorus (as P), UNF, CFA, ALK-P, ACD | 2006 | 0810064 | 2006-04-06 |  | 0.19 | 0.188 | 101.0638 | 1.0638 | 0.01124 | 0.17794 | 0.02 | 2759 | mg/L as P | 00665 | AKP01 | N87 | 00665AKP01 | NWQL | Unfiltered | Nutrients | N | I465003 | H
Phosphorus (as P), UNF, CFA, ALK-P, ACD | 2006 | 0880040 | 2006-05-09 |  | 0.178 | 0.188 | 94.6809 | -5.3191 | 0.01124 | -0.88971 | 0.02 | 2759 | mg/L as P | 00665 | AKP01 | N87 | 00665AKP01 | NWQL | Unfiltered | Nutrients | N | I465003 | H
Phosphorus (as P), UNF, CFA, ALK-P, ACD | 2006 | 3400171 | 2005-12-16 |  | 0.183 | 0.188 | 97.3404 | -2.6596 | 0.01124 | -0.44486 | 0.02 | 2759 | mg/L as P | 00665 | AKP01 | N87 | 00665AKP01 | NWQL | Unfiltered | Nutrients | N | I465003 | H
Phosphorus (as P), UNF, CFA, ALK-P, ACD | 2006 | 3480004 | 2005-12-20 |  | 0.18 | 0.188 | 95.7447 | -4.2553 | 0.01124 | -0.71177 | 0.02 | 2759 | mg/L as P | 00665 | AKP01 | N87 | 00665AKP01 | NWQL | Unfiltered | Nutrients | N | I465003 | H
Phosphorus (as P), UNF, CFA, ALK-P, ACD | 2006 | 3550003 | 2006-01-05 |  | 0.197 | 0.188 | 104.7872 | 4.7872 | 0.01124 | 0.80074 | 0.02 | 2759 | mg/L as P | 00665 | AKP01 | N87 | 00665AKP01 | NWQL | Unfiltered | Nutrients | N | I465003 | H
Phosphorus (as P), UNF, CFA, ALK-P, ACD | 2006 | 3630003 | 2006-01-12 |  | 0.174 | 0.188 | 92.5532 | -7.4468 | 0.01124 | -1.2456 | 0.02 | 2759 | mg/L as P | 00665 | AKP01 | N87 | 00665AKP01 | NWQL | Unfiltered | Nutrients | N | I465003 | H
Phosphorus (as P), UNF, CFA, ALK-P, ACD | 2006 | 3430072 | 2005-12-20 |  | 1.112 | 1.13 | 98.4071 | -1.5929 | 0.0565 | -0.31858 | 0.02 | 2759 | mg/L as P | 00665 | AKP01 | N88 | 00665AKP01 | NWQL | Unfiltered | Nutrients | N | I465003 | H
Phosphorus (as P), UNF, CFA, ALK-P, ACD | 2006 | 3500077 | 2005-12-20 |  | 1.156 | 1.13 | 102.3009 | 2.3009 | 0.0565 | 0.46018 | 0.02 | 2759 | mg/L as P | 00665 | AKP01 | N88 | 00665AKP01 | NWQL | Unfiltered | Nutrients | N | I465003 | H
Phosphorus (as P), UNF, CFA, ALK-P, ACD | 2006 | 3570004 | 2006-01-05 |  | 1.183 | 1.13 | 104.6903 | 4.6903 | 0.0565 | 0.93805 | 0.02 | 2759 | mg/L as P | 00665 | AKP01 | N88 | 00665AKP01 | NWQL | Unfiltered | Nutrients | N | I465003 | H
Phosphorus (as P), UNF, CFA, ALK-P, ACD | 2006 | 0030022 | 2006-01-12 |  | 1.099 | 1.13 | 97.2566 | -2.7434 | 0.0565 | -0.54867 | 0.02 | 2759 | mg/L as P | 00665 | AKP01 | N88 | 00665AKP01 | NWQL | Unfiltered | Nutrients | N | I465003 | H
Phosphorus (as P), UNF, CFA, ALK-P, ACD | 2006 | 1910087 | 2006-07-17 |  | 0.447 | 0.46 | 97.1739 | -2.8261 | 0.023 | -0.56522 | 0.02 | 2759 | mg/L as P | 00665 | AKP01 | N90 | 00665AKP01 | NWQL | Unfiltered | Nutrients | N | I465003 | H
Phosphorus (as P), UNF, CFA, ALK-P, ACD | 2006 | 1940288 | 2006-07-27 |  | 0.436 | 0.46 | 94.7826 | -5.2174 | 0.023 | -1.0435 | 0.02 | 2759 | mg/L as P | 00665 | AKP01 | N90 | 00665AKP01 | NWQL | Unfiltered | Nutrients | N | I465003 | H
Phosphorus (as P), UNF, CFA, ALK-P, ACD | 2006 | 2010014 | 2006-07-26 |  | 0.462 | 0.46 | 100.4348 | 0.43478 | 0.023 | 0.086957 | 0.02 | 2759 | mg/L as P | 00665 | AKP01 | N90 | 00665AKP01 | NWQL | Unfiltered | Nutrients | N | I465003 | H
Phosphorus (as P), UNF, CFA, ALK-P, ACD | 2006 | 1910074 | 2006-07-17 |  | 0.28 | 0.282 | 99.2908 | -0.70922 | 0.014689 | -0.13615 | 0.02 | 2759 | mg/L as P | 00665 | AKP01 | N89 | 00665AKP01 | NWQL | Unfiltered | Nutrients | N | I465003 | H
Phosphorus (as P), UNF, CFA, ALK-P, ACD | 2006 | 1990011 | 2006-07-26 |  | 0.273 | 0.282 | 96.8085 | -3.1915 | 0.014689 | -0.61269 | 0.02 | 2759 | mg/L as P | 00665 | AKP01 | N89 | 00665AKP01 | NWQL | Unfiltered | Nutrients | N | I465003 | H
Phosphorus (as P), UNF, CFA, ALK-P, ACD | 2006 | 2050123 | 2006-08-08 |  | 0.275 | 0.282 | 97.5177 | -2.4823 | 0.014689 | -0.47653 | 0.02 | 2759 | mg/L as P | 00665 | AKP01 | N89 | 00665AKP01 | NWQL | Unfiltered | Nutrients | N | I465003 | H
Phosphorus (as P), UNF, CFA, ALK-P, ACD | 2006 | 2120203 | 2006-08-09 |  | 0.271 | 0.282 | 96.0993 | -3.9007 | 0.014689 | -0.74884 | 0.02 | 2759 | mg/L as P | 00665 | AKP01 | N89 | 00665AKP01 | NWQL | Unfiltered | Nutrients | N | I465003 | H
Phosphorus (as P), UNF, CFA, ALK-P, ACD | 2006 | 1910088 | 2006-07-24 |  | 0.274 | 0.282 | 97.1631 | -2.8369 | 0.014689 | -0.54461 | 0.02 | 2759 | mg/L as P | 00665 | AKP01 | N89 | 00665AKP01 | NWQL | Unfiltered | Nutrients | N | I465003 | H
Phosphorus (as P), UNF, CFA, ALK-P, ACD | 2006 | 1940287 | 2006-07-27 |  | 0.27 | 0.282 | 95.7447 | -4.2553 | 0.014689 | -0.81692 | 0.02 | 2759 | mg/L as P | 00665 | AKP01 | N89 | 00665AKP01 | NWQL | Unfiltered | Nutrients | N | I465003 | H
Phosphorus (as P), UNF, CFA, ALK-P, ACD | 2006 | 2010012 | 2006-08-01 |  | 0.277 | 0.282 | 98.227 | -1.773 | 0.014689 | -0.34038 | 0.02 | 2759 | mg/L as P | 00665 | AKP01 | N89 | 00665AKP01 | NWQL | Unfiltered | Nutrients | N | I465003 | H
Phosphorus (as P), UNF, CFA, ALK-P, ACD | 2006 | 2080101 | 2006-08-09 |  | 0.27 | 0.282 | 95.7447 | -4.2553 | 0.014689 | -0.81692 | 0.02 | 2759 | mg/L as P | 00665 | AKP01 | N89 | 00665AKP01 | NWQL | Unfiltered | Nutrients | N | I465003 | H
Phosphorus (as P), FIL, CFA, ALK-P, ACD | 2004 | 0970086 | 2004-04-15 |  | 0.085 | 0.085 | 100 | 0 | 0.0074595 | 0 | 0.02 | 2758 | mg/L | 00666 | CL062 | N81 | 00666CL062 | NWQL | Filtered | Nutrients | N | I265003 | J
Phosphorus (as P), FIL, CFA, ALK-P, ACD | 2004 | 1110134 | 2004-05-05 |  | 0.086 | 0.085 | 101.1765 | 1.1765 | 0.0074595 | 0.13406 | 0.01 | 2758 | mg/L as P | 00666 | CL062 | N81 | 00666CL062 | NWQL | Filtered | Nutrients | N | I265003 | J
Phosphorus (as P), FIL, CFA, ALK-P, ACD | 2004 | 2800053 | 2003-10-16 |  | 0.177 | 0.1788 | 98.9933 | -1.0067 | 0.010902 | -0.16511 | 0.01 | 2758 | mg/L as P | 00666 | CL062 | N79c | 00666CL062 | NWQL | Filtered | Nutrients | N | I265003 | J
Phosphorus (as P), FIL, CFA, ALK-P, ACD | 2004 | 2940232 | 2003-11-13 |  | 0.165 | 0.1788 | 92.2819 | -7.7181 | 0.010902 | -1.2658 | 0.01 | 2758 | mg/L as P | 00666 | CL062 | N79c | 00666CL062 | NWQL | Filtered | Nutrients | N | I265003 | J
Phosphorus (as P), FIL, CFA, ALK-P, ACD | 2004 | 1250057 | 2004-05-14 |  | 0.846 | 0.856 | 98.8318 | -1.1682 | 0.035755 | -0.27968 | 0.01 | 2758 | mg/L as P | 00666 | CL062 | N82 | 00666CL062 | NWQL | Filtered | Nutrients | N | I265003 | J
Phosphorus (as P), FIL, CFA, ALK-P, ACD | 2004 | 1390167 | 2004-06-09 |  | 0.884 | 0.856 | 103.271 | 3.271 | 0.035755 | 0.7831 | 0.01 | 2758 | mg/L as P | 00666 | CL062 | N82 | 00666CL062 | NWQL | Filtered | Nutrients | N | I265003 | J
Phosphorus (as P), FIL, CFA, ALK-P, ACD | 2004 | 3100096 | 2003-11-13 |  | 0.944 | 1 | 94.4 | -5.6 | 0.04104 | -1.3645 | 0.01 | 2758 | mg/L as P | 00666 | CL062 | N80 | 00666CL062 | NWQL | Filtered | Nutrients | N | I265003 | J
Phosphorus (as P), FIL, CFA, ALK-P, ACD | 2004 | 3220123 | 2003-12-09 |  | 1.019 | 1 | 101.9 | 1.9 | 0.04104 | 0.46296 | 0.01 | 2758 | mg/L as P | 00666 | CL062 | N80 | 00666CL062 | NWQL | Filtered | Nutrients | N | I265003 | J
Phosphorus (as P), FIL, CFA, ALK-P, ACD | 2004 | 0350011 | 2004-02-12 |  | 0.146 | 0.149 | 97.9866 | -2.0134 | 0.0098083 | -0.30586 | 0.01 | 2758 | mg/L as P | 00666 | CL062 | N79 | 00666CL062 | NWQL | Filtered | Nutrients | N | I265003 | J
Phosphorus (as P), FIL, CFA, ALK-P, ACD | 2004 | 0490050 | 2004-02-25 |  | 0.151 | 0.149 | 101.3423 | 1.3423 | 0.0098083 | 0.20391 | 0.01 | 2758 | mg/L as P | 00666 | CL062 | N79 | 00666CL062 | NWQL | Filtered | Nutrients | N | I265003 | J
Phosphorus (as P), FIL, CFA, ALK-P, ACD | 2004 | 2170219 | 2004-08-05 |  | 0.079 | 0.085 | 92.9412 | -7.0588 | 0.0074595 | -0.80434 | 0.01 | 2758 | mg/L as P | 00666 | CL062 | N81 | 00666CL062 | NWQL | Filtered | Nutrients | N | I265003 | J
Phosphorus (as P), FIL, CFA, ALK-P, ACD | 2004 | 2310188 | 2004-08-25 |  | 0.077 | 0.085 | 90.5882 | -9.4118 | 0.0074595 | -1.0725 | 0.01 | 2758 | mg/L as P | 00666 | CL062 | N81 | 00666CL062 | NWQL | Filtered | Nutrients | N | I265003 | J
Phosphorus (as P), FIL, CFA, ALK-P, ACD | 2004 | 0050036 | 2004-01-14 |  | 0.969 | 1 | 96.9 | -3.1 | 0.04104 | -0.75536 | 0.01 | 2758 | mg/L as P | 00666 | CL062 | N80 | 00666CL062 | NWQL | Filtered | Nutrients | N | I265003 | J
Phosphorus (as P), FIL, CFA, ALK-P, ACD | 2004 | 0210226 | 2004-02-03 |  | 0.976 | 1 | 97.6 | -2.4 | 0.04104 | -0.5848 | 0.01 | 2758 | mg/L as P | 00666 | CL062 | N80 | 00666CL062 | NWQL | Filtered | Nutrients | N | I265003 | J
Phosphorus (as P), FIL, CFA, ALK-P, ACD | 2004 | 1880088 | 2004-07-13 |  | 0.808 | 0.856 | 94.3925 | -5.6075 | 0.035755 | -1.3425 | 0.01 | 2758 | mg/L as P | 00666 | CL062 | N82 | 00666CL062 | NWQL | Filtered | Nutrients | N | I265003 | J
Phosphorus (as P), FIL, CFA, ALK-P, ACD | 2004 | 2030083 | 2004-07-29 |  | 0.849 | 0.856 | 99.1822 | -0.81776 | 0.035755 | -0.19578 | 0.01 | 2758 | mg/L as P | 00666 | CL062 | N82 | 00666CL062 | NWQL | Filtered | Nutrients | N | I265003 | J
Phosphorus (as P), FIL, CFA, ALK-P, ACD | 2004 | 0620101 | 2004-03-04 |  | 1.008 | 1 | 100.8 | 0.8 | 0.04104 | 0.19493 | 0.01 | 2758 | mg/L as P | 00666 | CL062 | N80 | 00666CL062 | NWQL | Filtered | Nutrients | N | I265003 | J
Phosphorus (as P), FIL, CFA, ALK-P, ACD | 2004 | 0760008 | 2004-03-26 |  | 1.012 | 1 | 101.2 | 1.2 | 0.04104 | 0.2924 | 0.01 | 2758 | mg/L as P | 00666 | CL062 | N80 | 00666CL062 | NWQL | Filtered | Nutrients | N | I265003 | J
Phosphorus (as P), FIL, CFA, ALK-P, ACD | 2004 | 2470058 | 2004-09-14 |  | 0.869 | 0.856 | 101.5187 | 1.5187 | 0.035755 | 0.36358 | 0.01 | 2758 | mg/L as P | 00666 | CL062 | N82 | 00666CL062 | NWQL | Filtered | Nutrients | N | I265003 | J
Phosphorus (as P), FIL, CFA, ALK-P, ACD | 2004 | 2610100 | 2004-09-29 |  | 0.853 | 0.856 | 99.6495 | -0.35047 | 0.035755 | -0.083904 | 0.01 | 2758 | mg/L as P | 00666 | CL062 | N82 | 00666CL062 | NWQL | Filtered | Nutrients | N | I265003 | J
Phosphorus (as P), FIL, CFA, ALK-P, ACD | 2004 | 1560047 | 2004-06-09 |  | 0.085 | 0.085 | 100 | 0 | 0.0074595 | 0 | 0.01 | 2758 | mg/L as P | 00666 | CL062 | N81 | 00666CL062 | NWQL | Filtered | Nutrients | N | I265003 | J
Phosphorus (as P), FIL, CFA, ALK-P, ACD | 2004 | 1700347 | 2004-06-22 |  | 0.077 | 0.085 | 90.5882 | -9.4118 | 0.0074595 | -1.0725 | 0.01 | 2758 | mg/L as P | 00666 | CL062 | N81 | 00666CL062 | NWQL | Filtered | Nutrients | N | I265003 | J
Phosphorus (as P), FIL, CFA, ALK-P, ACD | 2004 | 3370086 | 2003-12-09 |  | 0.144 | 0.149 | 96.6443 | -3.3557 | 0.0098083 | -0.50977 | 0.01 | 2758 | mg/L as P | 00666 | CL062 | N79 | 00666CL062 | NWQL | Filtered | Nutrients | N | I265003 | J
Phosphorus (as P), FIL, CFA, ALK-P, ACD | 2005 | 2510183 | 2005-09-22 |  | 1.278 | 1.3 | 98.3077 | -1.6923 | 0.065 | -0.33846 | 0.02 | 2758 | mg/L as P | 00666 | CL062 | N86 | 00666CL062 | NWQL | Filtered | Nutrients | N | I265003 | J
Phosphorus (as P), FIL, CFA, ALK-P, ACD | 2005 | 2580121 | 2005-09-22 |  | 1.313 | 1.3 | 101 | 1 | 0.065 | 0.2 | 0.02 | 2758 | mg/L as P | 00666 | CL062 | N86 | 00666CL062 | NWQL | Filtered | Nutrients | N | I265003 | J
Phosphorus (as P), FIL, CFA, ALK-P, ACD | 2005 | 2720019 | 2005-10-07 |  | 1.319 | 1.3 | 101.4615 | 1.4615 | 0.065 | 0.29231 | 0.02 | 2758 | mg/L as P | 00666 | CL062 | N86 | 00666CL062 | NWQL | Filtered | Nutrients | N | I265003 | J
Phosphorus (as P), FIL, CFA, ALK-P, ACD | 2005 | 0980172 | 2005-04-14 |  | 0.176 | 0.178 | 98.8764 | -1.1236 | 0.010873 | -0.18395 | 0.02 | 2758 | mg/L as P | 00666 | CL062 | N85 | 00666CL062 | NWQL | Filtered | Nutrients | N | I265003 | J
Phosphorus (as P), FIL, CFA, ALK-P, ACD | 2005 | 1050226 | 2005-04-29 |  | 0.172 | 0.178 | 96.6292 | -3.3708 | 0.010873 | -0.55185 | 0.02 | 2758 | mg/L as P | 00666 | CL062 | N85 | 00666CL062 | NWQL | Filtered | Nutrients | N | I265003 | J
Phosphorus (as P), FIL, CFA, ALK-P, ACD | 2005 | 1120323 | 2005-04-29 |  | 0.164 | 0.178 | 92.1348 | -7.8652 | 0.010873 | -1.2876 | 0.02 | 2758 | mg/L as P | 00666 | CL062 | N85 | 00666CL062 | NWQL | Filtered | Nutrients | N | I265003 | J
Phosphorus (as P), FIL, CFA, ALK-P, ACD | 2005 | 1190259 | 2005-05-11 |  | 0.179 | 0.178 | 100.5618 | 0.5618 | 0.010873 | 0.091974 | 0.02 | 2758 | mg/L as P | 00666 | CL062 | N85 | 00666CL062 | NWQL | Filtered | Nutrients | N | I265003 | J
Phosphorus (as P), FIL, CFA, ALK-P, ACD | 2005 | 1600265 | 2005-06-24 |  | 0.178 | 0.178 | 100 | 0 | 0.010873 | 0 | 0.02 | 2758 | mg/L as P | 00666 | CL062 | N85 | 00666CL062 | NWQL | Filtered | Nutrients | N | I265003 | J
Phosphorus (as P), FIL, CFA, ALK-P, ACD | 2005 | 1670204 | 2005-06-24 |  | 0.174 | 0.178 | 97.7528 | -2.2472 | 0.010873 | -0.3679 | 0.02 | 2758 | mg/L as P | 00666 | CL062 | N85 | 00666CL062 | NWQL | Filtered | Nutrients | N | I265003 | J
Phosphorus (as P), FIL, CFA, ALK-P, ACD | 2005 | 1740226 | 2005-07-08 |  | 0.191 | 0.178 | 107.3034 | 7.3034 | 0.010873 | 1.1957 | 0.02 | 2758 | mg/L as P | 00666 | CL062 | N85 | 00666CL062 | NWQL | Filtered | Nutrients | N | I265003 | J
Phosphorus (as P), FIL, CFA, ALK-P, ACD | 2005 | 1810182 | 2005-07-08 |  | 0.18 | 0.178 | 101.1236 | 1.1236 | 0.010873 | 0.18395 | 0.02 | 2758 | mg/L as P | 00666 | CL062 | N85 | 00666CL062 | NWQL | Filtered | Nutrients | N | I265003 | J
Phosphorus (as P), FIL, CFA, ALK-P, ACD | 2005 | 2820222 | 2004-10-19 |  | 0.148 | 0.155 | 95.4839 | -4.5161 | 0.010029 | -0.69801 | 0.02 | 2758 | mg/L as P | 00666 | CL062 | N83 | 00666CL062 | NWQL | Filtered | Nutrients | N | I265003 | J
Phosphorus (as P), FIL, CFA, ALK-P, ACD | 2005 | 2890207 | 2004-10-19 |  | 0.153 | 0.155 | 98.7097 | -1.2903 | 0.010029 | -0.19943 | 0.02 | 2758 | mg/L as P | 00666 | CL062 | N83 | 00666CL062 | NWQL | Filtered | Nutrients | N | I265003 | J
Phosphorus (as P), FIL, CFA, ALK-P, ACD | 2005 | 2960270 | 2004-11-10 |  | 0.159 | 0.155 | 102.5806 | 2.5806 | 0.010029 | 0.39886 | 0.02 | 2758 | mg/L as P | 00666 | CL062 | N83 | 00666CL062 | NWQL | Filtered | Nutrients | N | I265003 | J
Phosphorus (as P), FIL, CFA, ALK-P, ACD | 2005 | 3060021 | 2004-11-10 |  | 0.145 | 0.155 | 93.5484 | -6.4516 | 0.010029 | -0.99716 | 0.02 | 2758 | mg/L as P | 00666 | CL062 | N83 | 00666CL062 | NWQL | Filtered | Nutrients | N | I265003 | J
Phosphorus (as P), FIL, CFA, ALK-P, ACD | 2005 | 2170137 | 2005-08-16 |  | 0.178 | 0.178 | 100 | 0 | 0.010873 | 0 | 0.02 | 2758 | mg/L as P | 00666 | CL062 | N85 | 00666CL062 | NWQL | Filtered | Nutrients | N | I265003 | J
Phosphorus (as P), FIL, CFA, ALK-P, ACD | 2005 | 2240422 | 2005-08-16 |  | 0.174 | 0.178 | 97.7528 | -2.2472 | 0.010873 | -0.3679 | 0.02 | 2758 | mg/L as P | 00666 | CL062 | N85 | 00666CL062 | NWQL | Filtered | Nutrients | N | I265003 | J
Phosphorus (as P), FIL, CFA, ALK-P, ACD | 2005 | 2310004 | 2005-08-31 |  | 0.178 | 0.178 | 100 | 0 | 0.010873 | 0 | 0.02 | 2758 | mg/L as P | 00666 | CL062 | N85 | 00666CL062 | NWQL | Filtered | Nutrients | N | I265003 | J
Phosphorus (as P), FIL, CFA, ALK-P, ACD | 2005 | 2380170 | 2005-08-31 |  | 0.171 | 0.178 | 96.0674 | -3.9326 | 0.010873 | -0.64382 | 0.02 | 2758 | mg/L as P | 00666 | CL062 | N85 | 00666CL062 | NWQL | Filtered | Nutrients | N | I265003 | J
Phosphorus (as P), FIL, CFA, ALK-P, ACD | 2005 | 3100048 | 2004-11-23 |  | 0.716 | 0.693 | 103.3189 | 3.3189 | 0.03465 | 0.66378 | 0.02 | 2758 | mg/L as P | 00666 | CL062 | N84 | 00666CL062 | NWQL | Filtered | Nutrients | N | I265003 | J
Phosphorus (as P), FIL, CFA, ALK-P, ACD | 2005 | 3200080 | 2004-12-10 |  | 0.71 | 0.693 | 102.4531 | 2.4531 | 0.03465 | 0.49062 | 0.02 | 2758 | mg/L as P | 00666 | CL062 | N84 | 00666CL062 | NWQL | Filtered | Nutrients | N | I265003 | J
Phosphorus (as P), FIL, CFA, ALK-P, ACD | 2005 | 3270050 | 2004-12-10 |  | 0.705 | 0.693 | 101.7316 | 1.7316 | 0.03465 | 0.34632 | 0.02 | 2758 | mg/L as P | 00666 | CL062 | N84 | 00666CL062 | NWQL | Filtered | Nutrients | N | I265003 | J
Phosphorus (as P), FIL, CFA, ALK-P, ACD | 2005 | 3350094 | 2005-01-11 | E | 0.648 | 0.693 | 93.5065 | -6.4935 | 0.03465 | -1.2987 | 0.02 | 2758 | mg/L as P | 00666 | CL062 | N84 | 00666CL062 | NWQL | Filtered | Nutrients | N | I265003 | J
Phosphorus (as P), FIL, CFA, ALK-P, ACD | 2005 | 0380085 | 2005-02-16 |  | 0.161 | 0.155 | 103.871 | 3.871 | 0.010029 | 0.59829 | 0.02 | 2758 | mg/L as P | 00666 | CL062 | N83 | 00666CL062 | NWQL | Filtered | Nutrients | N | I265003 | J
Phosphorus (as P), FIL, CFA, ALK-P, ACD | 2005 | 0470020 | 2005-02-24 |  | 0.163 | 0.155 | 105.1613 | 5.1613 | 0.010029 | 0.79773 | 0.02 | 2758 | mg/L as P | 00666 | CL062 | N83 | 00666CL062 | NWQL | Filtered | Nutrients | N | I265003 | J
Phosphorus (as P), FIL, CFA, ALK-P, ACD | 2005 | 0530100 | 2005-02-24 |  | 0.15 | 0.155 | 96.7742 | -3.2258 | 0.010029 | -0.49858 | 0.02 | 2758 | mg/L as P | 00666 | CL062 | N83 | 00666CL062 | NWQL | Filtered | Nutrients | N | I265003 | J
Phosphorus (as P), FIL, CFA, ALK-P, ACD | 2005 | 0590067 | 2005-03-03 |  | 0.153 | 0.155 | 98.7097 | -1.2903 | 0.010029 | -0.19943 | 0.02 | 2758 | mg/L as P | 00666 | CL062 | N83 | 00666CL062 | NWQL | Filtered | Nutrients | N | I265003 | J
Phosphorus (as P), FIL, CFA, ALK-P, ACD | 2005 | 3100047 | 2004-11-10 |  | 0.696 | 0.693 | 100.4329 | 0.4329 | 0.03465 | 0.08658 | 0.02 | 2758 | mg/L as P | 00666 | CL062 | N84 | 00666CL062 | NWQL | Filtered | Nutrients | N | I265003 | J
Phosphorus (as P), FIL, CFA, ALK-P, ACD | 2005 | 3200079 | 2004-11-23 |  | 0.687 | 0.693 | 99.1342 | -0.8658 | 0.03465 | -0.17316 | 0.02 | 2758 | mg/L as P | 00666 | CL062 | N84 | 00666CL062 | NWQL | Filtered | Nutrients | N | I265003 | J
Phosphorus (as P), FIL, CFA, ALK-P, ACD | 2005 | 3270051 | 2004-12-01 |  | 0.693 | 0.693 | 100 | 0 | 0.03465 | 0 | 0.02 | 2758 | mg/L as P | 00666 | CL062 | N84 | 00666CL062 | NWQL | Filtered | Nutrients | N | I265003 | J
Phosphorus (as P), FIL, CFA, ALK-P, ACD | 2005 | 3350093 | 2004-12-10 |  | 0.705 | 0.693 | 101.7316 | 1.7316 | 0.03465 | 0.34632 | 0.02 | 2758 | mg/L as P | 00666 | CL062 | N84 | 00666CL062 | NWQL | Filtered | Nutrients | N | I265003 | J
Phosphorus (as P), FIL, CFA, ALK-P, ACD | 2005 | 1260180 | 2005-05-11 |  | 1.316 | 1.3 | 101.2308 | 1.2308 | 0.065 | 0.24615 | 0.02 | 2758 | mg/L as P | 00666 | CL062 | N86 | 00666CL062 | NWQL | Filtered | Nutrients | N | I265003 | J
Phosphorus (as P), FIL, CFA, ALK-P, ACD | 2005 | 1330239 | 2005-05-24 |  | 1.295 | 1.3 | 99.6154 | -0.38462 | 0.065 | -0.076923 | 0.02 | 2758 | mg/L as P | 00666 | CL062 | N86 | 00666CL062 | NWQL | Filtered | Nutrients | N | I265003 | J
Phosphorus (as P), FIL, CFA, ALK-P, ACD | 2005 | 1400206 | 2005-05-24 |  | 1.297 | 1.3 | 99.7692 | -0.23077 | 0.065 | -0.046154 | 0.02 | 2758 | mg/L as P | 00666 | CL062 | N86 | 00666CL062 | NWQL | Filtered | Nutrients | N | I265003 | J
Phosphorus (as P), FIL, CFA, ALK-P, ACD | 2005 | 1510151 | 2005-06-08 |  | 1.297 | 1.3 | 99.7692 | -0.23077 | 0.065 | -0.046154 | 0.02 | 2758 | mg/L as P | 00666 | CL062 | N86 | 00666CL062 | NWQL | Filtered | Nutrients | N | I265003 | J
Phosphorus (as P), FIL, CFA, ALK-P, ACD | 2005 | 0070090 | 2005-01-11 |  | 0.684 | 0.693 | 98.7013 | -1.2987 | 0.03465 | -0.25974 | 0.02 | 2758 | mg/L as P | 00666 | CL062 | N84 | 00666CL062 | NWQL | Filtered | Nutrients | N | I265003 | J
Phosphorus (as P), FIL, CFA, ALK-P, ACD | 2005 | 0180075 | 2005-01-25 |  | 0.7 | 0.693 | 101.0101 | 1.0101 | 0.03465 | 0.20202 | 0.02 | 2758 | mg/L as P | 00666 | CL062 | N84 | 00666CL062 | NWQL | Filtered | Nutrients | N | I265003 | J
Phosphorus (as P), FIL, CFA, ALK-P, ACD | 2005 | 0240054 | 2005-02-16 |  | 0.695 | 0.693 | 100.2886 | 0.2886 | 0.03465 | 0.05772 | 0.02 | 2758 | mg/L as P | 00666 | CL062 | N84 | 00666CL062 | NWQL | Filtered | Nutrients | N | I265003 | J
Phosphorus (as P), FIL, CFA, ALK-P, ACD | 2005 | 0310043 | 2005-02-16 |  | 0.706 | 0.693 | 101.8759 | 1.8759 | 0.03465 | 0.37518 | 0.02 | 2758 | mg/L as P | 00666 | CL062 | N84 | 00666CL062 | NWQL | Filtered | Nutrients | N | I265003 | J
Phosphorus (as P), FIL, CFA, ALK-P, ACD | 2005 | 0660062 | 2005-03-17 |  | 0.682 | 0.693 | 98.4127 | -1.5873 | 0.03465 | -0.31746 | 0.02 | 2758 | mg/L as P | 00666 | CL062 | N84 | 00666CL062 | NWQL | Filtered | Nutrients | N | I265003 | J
Phosphorus (as P), FIL, CFA, ALK-P, ACD | 2005 | 0810037 | 2005-04-14 |  | 0.685 | 0.693 | 98.8456 | -1.1544 | 0.03465 | -0.23088 | 0.02 | 2758 | mg/L as P | 00666 | CL062 | N84 | 00666CL062 | NWQL | Filtered | Nutrients | N | I265003 | J
Phosphorus (as P), FIL, CFA, ALK-P, ACD | 2005 | 1890257 | 2005-07-18 |  | 1.288 | 1.3 | 99.0769 | -0.92308 | 0.065 | -0.18462 | 0.02 | 2758 | mg/L as P | 00666 | CL062 | N86 | 00666CL062 | NWQL | Filtered | Nutrients | N | I265003 | J
Phosphorus (as P), FIL, CFA, ALK-P, ACD | 2005 | 1960085 | 2005-07-18 |  | 1.282 | 1.3 | 98.6154 | -1.3846 | 0.065 | -0.27692 | 0.02 | 2758 | mg/L as P | 00666 | CL062 | N86 | 00666CL062 | NWQL | Filtered | Nutrients | N | I265003 | J
Phosphorus (as P), FIL, CFA, ALK-P, ACD | 2005 | 2030276 | 2005-08-16 |  | 1.307 | 1.3 | 100.5385 | 0.53846 | 0.065 | 0.10769 | 0.02 | 2758 | mg/L as P | 00666 | CL062 | N86 | 00666CL062 | NWQL | Filtered | Nutrients | N | I265003 | J
Phosphorus (as P), FIL, CFA, ALK-P, ACD | 2005 | 2100065 | 2005-08-16 |  | 1.321 | 1.3 | 101.6154 | 1.6154 | 0.065 | 0.32308 | 0.02 | 2758 | mg/L as P | 00666 | CL062 | N86 | 00666CL062 | NWQL | Filtered | Nutrients | N | I265003 | J
Phosphorus (as P), FIL, CFA, ALK-P, ACD | 2006 | 0970089 | 2006-04-27 |  | 0.288 | 0.282 | 102.1277 | 2.1277 | 0.014689 | 0.40846 | 0.02 | 2758 | mg/L as P | 00666 | CL062 | N89 | 00666CL062 | NWQL | Filtered | Nutrients | N | I265003 | J
Phosphorus (as P), FIL, CFA, ALK-P, ACD | 2006 | 1040011 | 2006-04-27 |  | 0.281 | 0.282 | 99.6454 | -0.35461 | 0.014689 | -0.068076 | 0.02 | 2758 | mg/L as P | 00666 | CL062 | N89 | 00666CL062 | NWQL | Filtered | Nutrients | N | I265003 | J
Phosphorus (as P), FIL, CFA, ALK-P, ACD | 2006 | 1110228 | 2006-04-27 |  | 0.289 | 0.282 | 102.4823 | 2.4823 | 0.014689 | 0.47653 | 0.02 | 2758 | mg/L as P | 00666 | CL062 | N89 | 00666CL062 | NWQL | Filtered | Nutrients | N | I265003 | J
Phosphorus (as P), FIL, CFA, ALK-P, ACD | 2006 | 1210044 | 2006-05-08 |  | 0.282 | 0.282 | 100 | 0 | 0.014689 | 0 | 0.02 | 2758 | mg/L as P | 00666 | CL062 | N89 | 00666CL062 | NWQL | Filtered | Nutrients | N | I265003 | J
Phosphorus (as P), FIL, CFA, ALK-P, ACD | 2006 | 0970088 | 2006-04-27 |  | 0.277 | 0.282 | 98.227 | -1.773 | 0.014689 | -0.34038 | 0.02 | 2758 | mg/L as P | 00666 | CL062 | N89 | 00666CL062 | NWQL | Filtered | Nutrients | N | I265003 | J
Phosphorus (as P), FIL, CFA, ALK-P, ACD | 2006 | 1040010 | 2006-05-08 |  | 0.266 | 0.282 | 94.3262 | -5.6738 | 0.014689 | -1.0892 | 0.02 | 2758 | mg/L as P | 00666 | CL062 | N89 | 00666CL062 | NWQL | Filtered | Nutrients | N | I265003 | J
Phosphorus (as P), FIL, CFA, ALK-P, ACD | 2006 | 1110227 | 2006-05-08 |  | 0.272 | 0.282 | 96.4539 | -3.5461 | 0.014689 | -0.68076 | 0.02 | 2758 | mg/L as P | 00666 | CL062 | N89 | 00666CL062 | NWQL | Filtered | Nutrients | N | I265003 | J
Phosphorus (as P), FIL, CFA, ALK-P, ACD | 2006 | 1210045 | 2006-05-16 |  | 0.27 | 0.282 | 95.7447 | -4.2553 | 0.014689 | -0.81692 | 0.02 | 2758 | mg/L as P | 00666 | CL062 | N89 | 00666CL062 | NWQL | Filtered | Nutrients | N | I265003 | J
Phosphorus (as P), FIL, CFA, ALK-P, ACD | 2006 | 1600199 | 2006-06-27 |  | 0.289 | 0.282 | 102.4823 | 2.4823 | 0.014689 | 0.47653 | 0.02 | 2758 | mg/L as P | 00666 | CL062 | N89 | 00666CL062 | NWQL | Filtered | Nutrients | N | I265003 | J
Phosphorus (as P), FIL, CFA, ALK-P, ACD | 2006 | 1670245 | 2006-06-27 |  | 0.296 | 0.282 | 104.9645 | 4.9645 | 0.014689 | 0.95307 | 0.02 | 2758 | mg/L as P | 00666 | CL062 | N89 | 00666CL062 | NWQL | Filtered | Nutrients | N | I265003 | J
Phosphorus (as P), FIL, CFA, ALK-P, ACD | 2006 | 1740234 | 2006-07-21 |  | 0.266 | 0.282 | 94.3262 | -5.6738 | 0.014689 | -1.0892 | 0.02 | 2758 | mg/L as P | 00666 | CL062 | N89 | 00666CL062 | NWQL | Filtered | Nutrients | N | I265003 | J
Phosphorus (as P), FIL, CFA, ALK-P, ACD | 2006 | 1810351 | 2006-07-19 |  | 0.284 | 0.282 | 100.7092 | 0.70922 | 0.014689 | 0.13615 | 0.02 | 2758 | mg/L as P | 00666 | CL062 | N89 | 00666CL062 | NWQL | Filtered | Nutrients | N | I265003 | J
Phosphorus (as P), FIL, CFA, ALK-P, ACD | 2006 | 2800169 | 2005-11-02 |  | 0.181 | 0.188 | 96.2766 | -3.7234 | 0.01124 | -0.6228 | 0.02 | 2758 | mg/L as P | 00666 | CL062 | N87 | 00666CL062 | NWQL | Filtered | Nutrients | N | I265003 | J
Phosphorus (as P), FIL, CFA, ALK-P, ACD | 2006 | 2900080 | 2005-11-02 |  | 0.182 | 0.188 | 96.8085 | -3.1915 | 0.01124 | -0.53383 | 0.02 | 2758 | mg/L as P | 00666 | CL062 | N87 | 00666CL062 | NWQL | Filtered | Nutrients | N | I265003 | J
Phosphorus (as P), FIL, CFA, ALK-P, ACD | 2006 | 2970041 | 2005-11-02 |  | 0.177 | 0.188 | 94.1489 | -5.8511 | 0.01124 | -0.97868 | 0.02 | 2758 | mg/L as P | 00666 | CL062 | N87 | 00666CL062 | NWQL | Filtered | Nutrients | N | I265003 | J
Phosphorus (as P), FIL, CFA, ALK-P, ACD | 2006 | 3040130 | 2005-11-09 |  | 0.185 | 0.188 | 98.4043 | -1.5957 | 0.01124 | -0.26691 | 0.02 | 2758 | mg/L as P | 00666 | CL062 | N87 | 00666CL062 | NWQL | Filtered | Nutrients | N | I265003 | J
Phosphorus (as P), FIL, CFA, ALK-P, ACD | 2006 | 2190170 | 2006-08-21 |  | 0.296 | 0.282 | 104.9645 | 4.9645 | 0.014689 | 0.95307 | 0.02 | 2758 | mg/L as P | 00666 | CL062 | N89 | 00666CL062 | NWQL | Filtered | Nutrients | N | I265003 | J
Phosphorus (as P), FIL, CFA, ALK-P, ACD | 2006 | 2260054 | 2006-09-28 |  | 0.272 | 0.282 | 96.4539 | -3.5461 | 0.014689 | -0.68076 | 0.02 | 2758 | mg/L as P | 00666 | CL062 | N89 | 00666CL062 | NWQL | Filtered | Nutrients | N | I265003 | J
Phosphorus (as P), FIL, CFA, ALK-P, ACD | 2006 | 2330216 | 2006-09-28 |  | 0.269 | 0.282 | 95.3901 | -4.6099 | 0.014689 | -0.88499 | 0.02 | 2758 | mg/L as P | 00666 | CL062 | N89 | 00666CL062 | NWQL | Filtered | Nutrients | N | I265003 | J
Phosphorus (as P), FIL, CFA, ALK-P, ACD | 2006 | 3110079 | 2005-12-01 |  | 1.047 | 1.13 | 92.6549 | -7.3451 | 0.0565 | -1.469 | 0.02 | 2758 | mg/L as P | 00666 | CL062 | N88 | 00666CL062 | NWQL | Filtered | Nutrients | N | I265003 | J
Phosphorus (as P), FIL, CFA, ALK-P, ACD | 2006 | 3190014 | 2005-12-01 |  | 1.045 | 1.13 | 92.4779 | -7.5221 | 0.0565 | -1.5044 | 0.02 | 2758 | mg/L as P | 00666 | CL062 | N88 | 00666CL062 | NWQL | Filtered | Nutrients | N | I265003 | J
Phosphorus (as P), FIL, CFA, ALK-P, ACD | 2006 | 3260098 | 2005-12-01 |  | 1.096 | 1.13 | 96.9912 | -3.0088 | 0.0565 | -0.60177 | 0.02 | 2758 | mg/L as P | 00666 | CL062 | N88 | 00666CL062 | NWQL | Filtered | Nutrients | N | I265003 | J
Phosphorus (as P), FIL, CFA, ALK-P, ACD | 2006 | 3340005 | 2005-12-20 |  | 1.162 | 1.13 | 102.8319 | 2.8319 | 0.0565 | 0.56637 | 0.02 | 2758 | mg/L as P | 00666 | CL062 | N88 | 00666CL062 | NWQL | Filtered | Nutrients | N | I265003 | J
Phosphorus (as P), FIL, CFA, ALK-P, ACD | 2006 | 1250140 | 2006-05-16 |  | 0.429 | 0.46 | 93.2609 | -6.7391 | 0.023 | -1.3478 | 0.02 | 2758 | mg/L as P | 00666 | CL062 | N90 | 00666CL062 | NWQL | Filtered | Nutrients | N | I265003 | J
Phosphorus (as P), FIL, CFA, ALK-P, ACD | 2006 | 1320171 | 2006-05-16 |  | 0.438 | 0.46 | 95.2174 | -4.7826 | 0.023 | -0.95652 | 0.02 | 2758 | mg/L as P | 00666 | CL062 | N90 | 00666CL062 | NWQL | Filtered | Nutrients | N | I265003 | J
Phosphorus (as P), FIL, CFA, ALK-P, ACD | 2006 | 1390234 | 2006-06-27 |  | 0.465 | 0.46 | 101.087 | 1.087 | 0.023 | 0.21739 | 0.02 | 2758 | mg/L as P | 00666 | CL062 | N90 | 00666CL062 | NWQL | Filtered | Nutrients | N | I265003 | J
Phosphorus (as P), FIL, CFA, ALK-P, ACD | 2006 | 1460009 | 2006-06-27 |  | 0.457 | 0.46 | 99.3478 | -0.65217 | 0.023 | -0.13043 | 0.02 | 2758 | mg/L as P | 00666 | CL062 | N90 | 00666CL062 | NWQL | Filtered | Nutrients | N | I265003 | J
Phosphorus (as P), FIL, CFA, ALK-P, ACD | 2006 | 2190171 | 2006-08-21 |  | 0.281 | 0.282 | 99.6454 | -0.35461 | 0.014689 | -0.068076 | 0.02 | 2758 | mg/L as P | 00666 | CL062 | N89 | 00666CL062 | NWQL | Filtered | Nutrients | N | I265003 | J
Phosphorus (as P), FIL, CFA, ALK-P, ACD | 2006 | 2260055 | 2006-09-08 |  | 0.274 | 0.282 | 97.1631 | -2.8369 | 0.014689 | -0.54461 | 0.02 | 2758 | mg/L as P | 00666 | CL062 | N89 | 00666CL062 | NWQL | Filtered | Nutrients | N | I265003 | J
Phosphorus (as P), FIL, CFA, ALK-P, ACD | 2006 | 2330217 | 2006-09-08 |  | 0.277 | 0.282 | 98.227 | -1.773 | 0.014689 | -0.34038 | 0.02 | 2758 | mg/L as P | 00666 | CL062 | N89 | 00666CL062 | NWQL | Filtered | Nutrients | N | I265003 | J
Phosphorus (as P), FIL, CFA, ALK-P, ACD | 2006 | 1910081 | 2006-07-26 |  | 0.464 | 0.46 | 100.8696 | 0.86957 | 0.023 | 0.17391 | 0.02 | 2758 | mg/L as P | 00666 | CL062 | N90 | 00666CL062 | NWQL | Filtered | Nutrients | N | I265003 | J
Phosphorus (as P), FIL, CFA, ALK-P, ACD | 2006 | 1950014 | 2006-07-26 |  | 0.456 | 0.46 | 99.1304 | -0.86957 | 0.023 | -0.17391 | 0.02 | 2758 | mg/L as P | 00666 | CL062 | N90 | 00666CL062 | NWQL | Filtered | Nutrients | N | I265003 | J
Phosphorus (as P), FIL, CFA, ALK-P, ACD | 2006 | 2020231 | 2006-07-26 |  | 0.448 | 0.46 | 97.3913 | -2.6087 | 0.023 | -0.52174 | 0.02 | 2758 | mg/L as P | 00666 | CL062 | N90 | 00666CL062 | NWQL | Filtered | Nutrients | N | I265003 | J
Phosphorus (as P), FIL, CFA, ALK-P, ACD | 2006 | 2090267 | 2006-08-03 |  | 0.453 | 0.46 | 98.4783 | -1.5217 | 0.023 | -0.30435 | 0.02 | 2758 | mg/L as P | 00666 | CL062 | N90 | 00666CL062 | NWQL | Filtered | Nutrients | N | I265003 | J
Phosphorus (as P), FIL, CFA, ALK-P, ACD | 2006 | 0660030 | 2006-03-21 |  | 1.066 | 1.13 | 94.3363 | -5.6637 | 0.0565 | -1.1327 | 0.02 | 2758 | mg/L as P | 00666 | CL062 | N88 | 00666CL062 | NWQL | Filtered | Nutrients | N | I265003 | J
Phosphorus (as P), FIL, CFA, ALK-P, ACD | 2006 | 0730043 | 2006-03-21 |  | 1.115 | 1.13 | 98.6726 | -1.3274 | 0.0565 | -0.26549 | 0.02 | 2758 | mg/L as P | 00666 | CL062 | N88 | 00666CL062 | NWQL | Filtered | Nutrients | N | I265003 | J
Phosphorus (as P), FIL, CFA, ALK-P, ACD | 2006 | 0800044 | 2006-04-27 |  | 1.137 | 1.13 | 100.6195 | 0.61947 | 0.0565 | 0.12389 | 0.02 | 2758 | mg/L as P | 00666 | CL062 | N88 | 00666CL062 | NWQL | Filtered | Nutrients | N | I265003 | J
Phosphorus (as P), FIL, CFA, ALK-P, ACD | 2006 | 0870029 | 2006-04-27 |  | 1.098 | 1.13 | 97.1681 | -2.8319 | 0.0565 | -0.56637 | 0.02 | 2758 | mg/L as P | 00666 | CL062 | N88 | 00666CL062 | NWQL | Filtered | Nutrients | N | I265003 | J
Phosphorus (as P), FIL, CFA, ALK-P, ACD | 2006 | 1600198 | 2006-06-27 |  | 0.281 | 0.282 | 99.6454 | -0.35461 | 0.014689 | -0.068076 | 0.02 | 2758 | mg/L as P | 00666 | CL062 | N89 | 00666CL062 | NWQL | Filtered | Nutrients | N | I265003 | J
Phosphorus (as P), FIL, CFA, ALK-P, ACD | 2006 | 1670244 | 2006-06-27 |  | 0.297 | 0.282 | 105.3191 | 5.3191 | 0.014689 | 1.0211 | 0.02 | 2758 | mg/L as P | 00666 | CL062 | N89 | 00666CL062 | NWQL | Filtered | Nutrients | N | I265003 | J
Phosphorus (as P), FIL, CFA, ALK-P, ACD | 2006 | 1740233 | 2006-06-27 |  | 0.292 | 0.282 | 103.5461 | 3.5461 | 0.014689 | 0.68076 | 0.02 | 2758 | mg/L as P | 00666 | CL062 | N89 | 00666CL062 | NWQL | Filtered | Nutrients | N | I265003 | J
Phosphorus (as P), FIL, CFA, ALK-P, ACD | 2006 | 1810350 | 2006-07-19 |  | 0.271 | 0.282 | 96.0993 | -3.9007 | 0.014689 | -0.74884 | 0.02 | 2758 | mg/L as P | 00666 | CL062 | N89 | 00666CL062 | NWQL | Filtered | Nutrients | N | I265003 | J
Phosphorus (as P), FIL, CFA, ALK-P | 2004 | 2790110 | 2003-10-23 |  | 0.162 | 0.1788 | 90.604 | -9.396 | 0.010902 | -1.541 | 0.02 | 2757 | mg/L | 00666 | CL063 | N79c | 00666CL063 | NWQL | Filtered | Nutrients | N | I265003 | I
Phosphorus (as P), FIL, CFA, ALK-P | 2004 | 2820084 | 2003-10-23 |  | 0.169 | 0.1788 | 94.519 | -5.481 | 0.010902 | -0.89892 | 0.01 | 2757 | mg/L as P | 00666 | CL063 | N79c | 00666CL063 | NWQL | Filtered | Nutrients | N | I265003 | I
Phosphorus (as P), FIL, CFA, ALK-P | 2004 | 2880035 | 2003-10-23 |  | 0.167 | 0.1788 | 93.4004 | -6.5996 | 0.010902 | -1.0824 | 0.01 | 2757 | mg/L as P | 00666 | CL063 | N79c | 00666CL063 | NWQL | Filtered | Nutrients | N | I265003 | I
Phosphorus (as P), FIL, CFA, ALK-P | 2004 | 2940230 | 2003-10-23 |  | 0.162 | 0.1788 | 90.604 | -9.396 | 0.010902 | -1.541 | 0.01 | 2757 | mg/L as P | 00666 | CL063 | N79c | 00666CL063 | NWQL | Filtered | Nutrients | N | I265003 | I
Phosphorus (as P), FIL, CFA, ALK-P | 2004 | 2890048 | 2003-10-23 |  | 0.979 | 1 | 97.9 | -2.1 | 0.04104 | -0.5117 | 0.01 | 2757 | mg/L as P | 00666 | CL063 | N80 | 00666CL063 | NWQL | Filtered | Nutrients | N | I265003 | I
Phosphorus (as P), FIL, CFA, ALK-P | 2004 | 2950088 | 2003-10-31 |  | 0.991 | 1 | 99.1 | -0.9 | 0.04104 | -0.2193 | 0.01 | 2757 | mg/L as P | 00666 | CL063 | N80 | 00666CL063 | NWQL | Filtered | Nutrients | N | I265003 | I
Phosphorus (as P), FIL, CFA, ALK-P | 2004 | 3000113 | 2003-10-31 |  | 0.988 | 1 | 98.8 | -1.2 | 0.04104 | -0.2924 | 0.01 | 2757 | mg/L as P | 00666 | CL063 | N80 | 00666CL063 | NWQL | Filtered | Nutrients | N | I265003 | I
Phosphorus (as P), FIL, CFA, ALK-P | 2004 | 3040005 | 2003-11-05 |  | 0.993 | 1 | 99.3 | -0.7 | 0.04104 | -0.17057 | 0.01 | 2757 | mg/L as P | 00666 | CL063 | N80 | 00666CL063 | NWQL | Filtered | Nutrients | N | I265003 | I
Phosphorus (as P), FIL, CFA, ALK-P | 2004 | 2290111 | 2004-08-24 |  | 0.851 | 0.856 | 99.4159 | -0.58411 | 0.035755 | -0.13984 | 0.01 | 2757 | mg/L as P | 00666 | CL063 | N82 | 00666CL063 | NWQL | Filtered | Nutrients | N | I265003 | I
Phosphorus (as P), FIL, CFA, ALK-P | 2004 | 2360311 | 2004-09-03 |  | 0.81 | 0.856 | 94.6262 | -5.3738 | 0.035755 | -1.2865 | 0.01 | 2757 | mg/L as P | 00666 | CL063 | N82 | 00666CL063 | NWQL | Filtered | Nutrients | N | I265003 | I
Phosphorus (as P), FIL, CFA, ALK-P | 2004 | 2370251 | 2004-09-01 |  | 0.861 | 0.856 | 100.5841 | 0.58411 | 0.035755 | 0.13984 | 0.01 | 2757 | mg/L as P | 00666 | CL063 | N82 | 00666CL063 | NWQL | Filtered | Nutrients | N | I265003 | I
Phosphorus (as P), FIL, CFA, ALK-P | 2004 | 2400253 | 2004-09-03 |  | 0.838 | 0.856 | 97.8972 | -2.1028 | 0.035755 | -0.50342 | 0.01 | 2757 | mg/L as P | 00666 | CL063 | N82 | 00666CL063 | NWQL | Filtered | Nutrients | N | I265003 | I
Phosphorus (as P), FIL, CFA, ALK-P | 2004 | 2170214 | 2004-08-10 |  | 0.091 | 0.085 | 107.0588 | 7.0588 | 0.0074595 | 0.80434 | 0.01 | 2757 | mg/L as P | 00666 | CL063 | N81 | 00666CL063 | NWQL | Filtered | Nutrients | N | I265003 | I
Phosphorus (as P), FIL, CFA, ALK-P | 2004 | 2220152 | 2004-08-11 |  | 0.077 | 0.085 | 90.5882 | -9.4118 | 0.0074595 | -1.0725 | 0.01 | 2757 | mg/L as P | 00666 | CL063 | N81 | 00666CL063 | NWQL | Filtered | Nutrients | N | I265003 | I
Phosphorus (as P), FIL, CFA, ALK-P | 2004 | 2250112 | 2004-08-18 |  | 0.089 | 0.085 | 104.7059 | 4.7059 | 0.0074595 | 0.53623 | 0.01 | 2757 | mg/L as P | 00666 | CL063 | N81 | 00666CL063 | NWQL | Filtered | Nutrients | N | I265003 | I
Phosphorus (as P), FIL, CFA, ALK-P | 2004 | 2310187 | 2004-08-25 |  | 0.087 | 0.085 | 102.3529 | 2.3529 | 0.0074595 | 0.26811 | 0.01 | 2757 | mg/L as P | 00666 | CL063 | N81 | 00666CL063 | NWQL | Filtered | Nutrients | N | I265003 | I
Phosphorus (as P), FIL, CFA, ALK-P | 2004 | 0430001 | 2004-02-25 |  | 0.991 | 1 | 99.1 | -0.9 | 0.04104 | -0.2193 | 0.01 | 2757 | mg/L as P | 00666 | CL063 | N80 | 00666CL063 | NWQL | Filtered | Nutrients | N | I265003 | I
Phosphorus (as P), FIL, CFA, ALK-P | 2004 | 0500107 | 2004-02-25 |  | 1.047 | 1 | 104.7 | 4.7 | 0.04104 | 1.1452 | 0.01 | 2757 | mg/L as P | 00666 | CL063 | N80 | 00666CL063 | NWQL | Filtered | Nutrients | N | I265003 | I
Phosphorus (as P), FIL, CFA, ALK-P | 2004 | 0550023 | 2004-03-10 |  | 1.032 | 1 | 103.2 | 3.2 | 0.04104 | 0.77973 | 0.01 | 2757 | mg/L as P | 00666 | CL063 | N80 | 00666CL063 | NWQL | Filtered | Nutrients | N | I265003 | I
Phosphorus (as P), FIL, CFA, ALK-P | 2004 | 0610092 | 2004-03-10 |  | 1.04 | 1 | 104 | 4 | 0.04104 | 0.97466 | 0.01 | 2757 | mg/L as P | 00666 | CL063 | N80 | 00666CL063 | NWQL | Filtered | Nutrients | N | I265003 | I
Phosphorus (as P), FIL, CFA, ALK-P | 2004 | 3170132 | 2003-11-19 |  | 0.15 | 0.149 | 100.6711 | 0.67114 | 0.0098083 | 0.10195 | 0.01 | 2757 | mg/L as P | 00666 | CL063 | N79 | 00666CL063 | NWQL | Filtered | Nutrients | N | I265003 | I
Phosphorus (as P), FIL, CFA, ALK-P | 2004 | 3230184 | 2003-11-21 |  | 0.147 | 0.149 | 98.6577 | -1.3423 | 0.0098083 | -0.20391 | 0.01 | 2757 | mg/L as P | 00666 | CL063 | N79 | 00666CL063 | NWQL | Filtered | Nutrients | N | I265003 | I
Phosphorus (as P), FIL, CFA, ALK-P | 2004 | 3280195 | 2003-12-10 |  | 0.144 | 0.149 | 96.6443 | -3.3557 | 0.0098083 | -0.50977 | 0.01 | 2757 | mg/L as P | 00666 | CL063 | N79 | 00666CL063 | NWQL | Filtered | Nutrients | N | I265003 | I
Phosphorus (as P), FIL, CFA, ALK-P | 2004 | 3350065 | 2003-12-10 |  | 0.14 | 0.149 | 93.9597 | -6.0403 | 0.0098083 | -0.91759 | 0.01 | 2757 | mg/L as P | 00666 | CL063 | N79 | 00666CL063 | NWQL | Filtered | Nutrients | N | I265003 | I
Phosphorus (as P), FIL, CFA, ALK-P | 2004 | 1250054 | 2004-05-14 |  | 0.856 | 0.856 | 100 | 0 | 0.035755 | 0 | 0.01 | 2757 | mg/L as P | 00666 | CL063 | N82 | 00666CL063 | NWQL | Filtered | Nutrients | N | I265003 | I
Phosphorus (as P), FIL, CFA, ALK-P | 2004 | 1280295 | 2004-05-14 |  | 0.846 | 0.856 | 98.8318 | -1.1682 | 0.035755 | -0.27968 | 0.01 | 2757 | mg/L as P | 00666 | CL063 | N82 | 00666CL063 | NWQL | Filtered | Nutrients | N | I265003 | I
Phosphorus (as P), FIL, CFA, ALK-P | 2004 | 1330107 | 2004-05-14 |  | 0.856 | 0.856 | 100 | 0 | 0.035755 | 0 | 0.01 | 2757 | mg/L as P | 00666 | CL063 | N82 | 00666CL063 | NWQL | Filtered | Nutrients | N | I265003 | I
Phosphorus (as P), FIL, CFA, ALK-P | 2004 | 1390169 | 2004-05-26 |  | 0.857 | 0.856 | 100.1168 | 0.11682 | 0.035755 | 0.027968 | 0.01 | 2757 | mg/L as P | 00666 | CL063 | N82 | 00666CL063 | NWQL | Filtered | Nutrients | N | I265003 | I
Phosphorus (as P), FIL, CFA, ALK-P | 2004 | 1340011 | 2004-05-19 |  | 0.078 | 0.085 | 91.7647 | -8.2353 | 0.0074595 | -0.9384 | 0.01 | 2757 | mg/L as P | 00666 | CL063 | N81 | 00666CL063 | NWQL | Filtered | Nutrients | N | I265003 | I
Phosphorus (as P), FIL, CFA, ALK-P | 2004 | 1410031 | 2004-05-27 |  | 0.083 | 0.085 | 97.6471 | -2.3529 | 0.0074595 | -0.26811 | 0.01 | 2757 | mg/L as P | 00666 | CL063 | N81 | 00666CL063 | NWQL | Filtered | Nutrients | N | I265003 | I
Phosphorus (as P), FIL, CFA, ALK-P | 2004 | 1450204 | 2004-06-10 |  | 0.085 | 0.085 | 100 | 0 | 0.0074595 | 0 | 0.01 | 2757 | mg/L as P | 00666 | CL063 | N81 | 00666CL063 | NWQL | Filtered | Nutrients | N | I265003 | I
Phosphorus (as P), FIL, CFA, ALK-P | 2004 | 1530025 | 2004-06-10 |  | 0.08 | 0.085 | 94.1176 | -5.8824 | 0.0074595 | -0.67029 | 0.01 | 2757 | mg/L as P | 00666 | CL063 | N81 | 00666CL063 | NWQL | Filtered | Nutrients | N | I265003 | I
Phosphorus (as P), FIL, CFA, ALK-P | 2004 | 3100090 | 2003-11-19 |  | 0.988 | 1 | 98.8 | -1.2 | 0.04104 | -0.2924 | 0.01 | 2757 | mg/L as P | 00666 | CL063 | N80 | 00666CL063 | NWQL | Filtered | Nutrients | N | I265003 | I
Phosphorus (as P), FIL, CFA, ALK-P | 2004 | 3100091 | 2003-11-19 |  | 0.976 | 1 | 97.6 | -2.4 | 0.04104 | -0.5848 | 0.01 | 2757 | mg/L as P | 00666 | CL063 | N80 | 00666CL063 | NWQL | Filtered | Nutrients | N | I265003 | I
Phosphorus (as P), FIL, CFA, ALK-P | 2004 | 3160063 | 2003-11-19 |  | 1.039 | 1 | 103.9 | 3.9 | 0.04104 | 0.95029 | 0.01 | 2757 | mg/L as P | 00666 | CL063 | N80 | 00666CL063 | NWQL | Filtered | Nutrients | N | I265003 | I
Phosphorus (as P), FIL, CFA, ALK-P | 2004 | 3220121 | 2003-11-20 |  | 0.98 | 1 | 98 | -2 | 0.04104 | -0.48733 | 0.01 | 2757 | mg/L as P | 00666 | CL063 | N80 | 00666CL063 | NWQL | Filtered | Nutrients | N | I265003 | I
Phosphorus (as P), FIL, CFA, ALK-P | 2004 | 0350007 | 2004-02-06 |  | 0.151 | 0.149 | 101.3423 | 1.3423 | 0.0098083 | 0.20391 | 0.01 | 2757 | mg/L as P | 00666 | CL063 | N79 | 00666CL063 | NWQL | Filtered | Nutrients | N | I265003 | I
Phosphorus (as P), FIL, CFA, ALK-P | 2004 | 0370116 | 2004-02-11 |  | 0.144 | 0.149 | 96.6443 | -3.3557 | 0.0098083 | -0.50977 | 0.01 | 2757 | mg/L as P | 00666 | CL063 | N79 | 00666CL063 | NWQL | Filtered | Nutrients | N | I265003 | I
Phosphorus (as P), FIL, CFA, ALK-P | 2004 | 0420059 | 2004-02-25 |  | 0.142 | 0.149 | 95.302 | -4.698 | 0.0098083 | -0.71368 | 0.01 | 2757 | mg/L as P | 00666 | CL063 | N79 | 00666CL063 | NWQL | Filtered | Nutrients | N | I265003 | I
Phosphorus (as P), FIL, CFA, ALK-P | 2004 | 0490049 | 2004-02-25 |  | 0.15 | 0.149 | 100.6711 | 0.67114 | 0.0098083 | 0.10195 | 0.01 | 2757 | mg/L as P | 00666 | CL063 | N79 | 00666CL063 | NWQL | Filtered | Nutrients | N | I265003 | I
Phosphorus (as P), FIL, CFA, ALK-P | 2004 | 1880083 | 2004-07-15 |  | 0.802 | 0.856 | 93.6916 | -6.3084 | 0.035755 | -1.5103 | 0.01 | 2757 | mg/L as P | 00666 | CL063 | N82 | 00666CL063 | NWQL | Filtered | Nutrients | N | I265003 | I
Phosphorus (as P), FIL, CFA, ALK-P | 2004 | 1910173 | 2004-07-16 |  | 0.871 | 0.856 | 101.7523 | 1.7523 | 0.035755 | 0.41952 | 0.01 | 2757 | mg/L as P | 00666 | CL063 | N82 | 00666CL063 | NWQL | Filtered | Nutrients | N | I265003 | I
Phosphorus (as P), FIL, CFA, ALK-P | 2004 | 1960108 | 2004-07-21 |  | 0.864 | 0.856 | 100.9346 | 0.93458 | 0.035755 | 0.22374 | 0.01 | 2757 | mg/L as P | 00666 | CL063 | N82 | 00666CL063 | NWQL | Filtered | Nutrients | N | I265003 | I
Phosphorus (as P), FIL, CFA, ALK-P | 2004 | 2030080 | 2004-07-23 |  | 0.868 | 0.856 | 101.4019 | 1.4019 | 0.035755 | 0.33562 | 0.01 | 2757 | mg/L as P | 00666 | CL063 | N82 | 00666CL063 | NWQL | Filtered | Nutrients | N | I265003 | I
Phosphorus (as P), FIL, CFA, ALK-P | 2004 | 0970088 | 2004-04-15 |  | 0.081 | 0.085 | 95.2941 | -4.7059 | 0.0074595 | -0.53623 | 0.01 | 2757 | mg/L as P | 00666 | CL063 | N81 | 00666CL063 | NWQL | Filtered | Nutrients | N | I265003 | I
Phosphorus (as P), FIL, CFA, ALK-P | 2004 | 1000231 | 2004-04-15 |  | 0.086 | 0.085 | 101.1765 | 1.1765 | 0.0074595 | 0.13406 | 0.01 | 2757 | mg/L as P | 00666 | CL063 | N81 | 00666CL063 | NWQL | Filtered | Nutrients | N | I265003 | I
Phosphorus (as P), FIL, CFA, ALK-P | 2004 | 1050150 | 2004-04-22 |  | 0.086 | 0.085 | 101.1765 | 1.1765 | 0.0074595 | 0.13406 | 0.01 | 2757 | mg/L as P | 00666 | CL063 | N81 | 00666CL063 | NWQL | Filtered | Nutrients | N | I265003 | I
Phosphorus (as P), FIL, CFA, ALK-P | 2004 | 1110137 | 2004-04-27 |  | 0.081 | 0.085 | 95.2941 | -4.7059 | 0.0074595 | -0.53623 | 0.01 | 2757 | mg/L as P | 00666 | CL063 | N81 | 00666CL063 | NWQL | Filtered | Nutrients | N | I265003 | I
Phosphorus (as P), FIL, CFA, ALK-P | 2004 | 1060213 | 2004-04-22 |  | 0.842 | 0.856 | 98.3645 | -1.6355 | 0.035755 | -0.39155 | 0.01 | 2757 | mg/L as P | 00666 | CL063 | N82 | 00666CL063 | NWQL | Filtered | Nutrients | N | I265003 | I
Phosphorus (as P), FIL, CFA, ALK-P | 2004 | 1120112 | 2004-05-03 |  | 0.83 | 0.856 | 96.9626 | -3.0374 | 0.035755 | -0.72717 | 0.01 | 2757 | mg/L as P | 00666 | CL063 | N82 | 00666CL063 | NWQL | Filtered | Nutrients | N | I265003 | I
Phosphorus (as P), FIL, CFA, ALK-P | 2004 | 1140199 | 2004-05-03 |  | 0.835 | 0.856 | 97.5467 | -2.4533 | 0.035755 | -0.58733 | 0.01 | 2757 | mg/L as P | 00666 | CL063 | N82 | 00666CL063 | NWQL | Filtered | Nutrients | N | I265003 | I
Phosphorus (as P), FIL, CFA, ALK-P | 2004 | 1200123 | 2004-05-05 |  | 0.85 | 0.856 | 99.2991 | -0.70093 | 0.035755 | -0.16781 | 0.01 | 2757 | mg/L as P | 00666 | CL063 | N82 | 00666CL063 | NWQL | Filtered | Nutrients | N | I265003 | I
Phosphorus (as P), FIL, CFA, ALK-P | 2004 | 0050040 | 2004-01-09 |  | 1.042 | 1 | 104.2 | 4.2 | 0.04104 | 1.0234 | 0.01 | 2757 | mg/L as P | 00666 | CL063 | N80 | 00666CL063 | NWQL | Filtered | Nutrients | N | I265003 | I
Phosphorus (as P), FIL, CFA, ALK-P | 2004 | 0080049 | 2004-01-22 |  | 1.013 | 1 | 101.3 | 1.3 | 0.04104 | 0.31676 | 0.01 | 2757 | mg/L as P | 00666 | CL063 | N80 | 00666CL063 | NWQL | Filtered | Nutrients | N | I265003 | I
Phosphorus (as P), FIL, CFA, ALK-P | 2004 | 0130117 | 2004-01-22 |  | 1.007 | 1 | 100.7 | 0.7 | 0.04104 | 0.17057 | 0.01 | 2757 | mg/L as P | 00666 | CL063 | N80 | 00666CL063 | NWQL | Filtered | Nutrients | N | I265003 | I
Phosphorus (as P), FIL, CFA, ALK-P | 2004 | 0210223 | 2004-01-23 |  | 1.025 | 1 | 102.5 | 2.5 | 0.04104 | 0.60916 | 0.01 | 2757 | mg/L as P | 00666 | CL063 | N80 | 00666CL063 | NWQL | Filtered | Nutrients | N | I265003 | I
Phosphorus (as P), FIL, CFA, ALK-P | 2004 | 0140071 | 2004-01-22 |  | 0.149 | 0.149 | 100 | 0 | 0.0098083 | 0 | 0.01 | 2757 | mg/L as P | 00666 | CL063 | N79 | 00666CL063 | NWQL | Filtered | Nutrients | N | I265003 | I
Phosphorus (as P), FIL, CFA, ALK-P | 2004 | 0210233 | 2004-01-23 |  | 0.146 | 0.149 | 97.9866 | -2.0134 | 0.0098083 | -0.30586 | 0.01 | 2757 | mg/L as P | 00666 | CL063 | N79 | 00666CL063 | NWQL | Filtered | Nutrients | N | I265003 | I
Phosphorus (as P), FIL, CFA, ALK-P | 2004 | 0260160 | 2004-02-06 |  | 0.149 | 0.149 | 100 | 0 | 0.0098083 | 0 | 0.01 | 2757 | mg/L as P | 00666 | CL063 | N79 | 00666CL063 | NWQL | Filtered | Nutrients | N | I265003 | I
Phosphorus (as P), FIL, CFA, ALK-P | 2004 | 0290100 | 2004-02-06 |  | 0.142 | 0.149 | 95.302 | -4.698 | 0.0098083 | -0.71368 | 0.01 | 2757 | mg/L as P | 00666 | CL063 | N79 | 00666CL063 | NWQL | Filtered | Nutrients | N | I265003 | I
Phosphorus (as P), FIL, CFA, ALK-P | 2004 | 1980049 | 2004-07-20 |  | 0.077 | 0.085 | 90.5882 | -9.4118 | 0.0074595 | -1.0725 | 0.01 | 2757 | mg/L as P | 00666 | CL063 | N81 | 00666CL063 | NWQL | Filtered | Nutrients | N | I265003 | I
Phosphorus (as P), FIL, CFA, ALK-P | 2004 | 2030200 | 2004-07-27 |  | 0.072 | 0.085 | 84.7059 | -15.2941 | 0.0074595 | -1.7427 | 0.01 | 2757 | mg/L as P | 00666 | CL063 | N81 | 00666CL063 | NWQL | Filtered | Nutrients | N | I265003 | I
Phosphorus (as P), FIL, CFA, ALK-P | 2004 | 2090127 | 2004-07-29 |  | 0.079 | 0.085 | 92.9412 | -7.0588 | 0.0074595 | -0.80434 | 0.01 | 2757 | mg/L as P | 00666 | CL063 | N81 | 00666CL063 | NWQL | Filtered | Nutrients | N | I265003 | I
Phosphorus (as P), FIL, CFA, ALK-P | 2004 | 2110280 | 2004-08-04 |  | 0.079 | 0.085 | 92.9412 | -7.0588 | 0.0074595 | -0.80434 | 0.01 | 2757 | mg/L as P | 00666 | CL063 | N81 | 00666CL063 | NWQL | Filtered | Nutrients | N | I265003 | I
Phosphorus (as P), FIL, CFA, ALK-P | 2004 | 0620100 | 2004-03-10 |  | 1.06 | 1 | 106 | 6 | 0.04104 | 1.462 | 0.01 | 2757 | mg/L as P | 00666 | CL063 | N80 | 00666CL063 | NWQL | Filtered | Nutrients | N | I265003 | I
Phosphorus (as P), FIL, CFA, ALK-P | 2004 | 0650013 | 2004-03-10 |  | 1.005 | 1 | 100.5 | 0.5 | 0.04104 | 0.12183 | 0.01 | 2757 | mg/L as P | 00666 | CL063 | N80 | 00666CL063 | NWQL | Filtered | Nutrients | N | I265003 | I
Phosphorus (as P), FIL, CFA, ALK-P | 2004 | 0700105 | 2004-03-18 |  | 0.962 | 1 | 96.2 | -3.8 | 0.04104 | -0.92593 | 0.01 | 2757 | mg/L as P | 00666 | CL063 | N80 | 00666CL063 | NWQL | Filtered | Nutrients | N | I265003 | I
Phosphorus (as P), FIL, CFA, ALK-P | 2004 | 0760004 | 2004-03-22 |  | 0.992 | 1 | 99.2 | -0.8 | 0.04104 | -0.19493 | 0.01 | 2757 | mg/L as P | 00666 | CL063 | N80 | 00666CL063 | NWQL | Filtered | Nutrients | N | I265003 | I
Phosphorus (as P), FIL, CFA, ALK-P | 2004 | 0710094 | 2004-03-22 |  | 0.147 | 0.149 | 98.6577 | -1.3423 | 0.0098083 | -0.20391 | 0.01 | 2757 | mg/L as P | 00666 | CL063 | N79 | 00666CL063 | NWQL | Filtered | Nutrients | N | I265003 | I
Phosphorus (as P), FIL, CFA, ALK-P | 2004 | 0770121 | 2004-03-30 |  | 0.145 | 0.149 | 97.3154 | -2.6846 | 0.0098083 | -0.40782 | 0.01 | 2757 | mg/L as P | 00666 | CL063 | N79 | 00666CL063 | NWQL | Filtered | Nutrients | N | I265003 | I
Phosphorus (as P), FIL, CFA, ALK-P | 2004 | 0820089 | 2004-03-30 |  | 0.15 | 0.149 | 100.6711 | 0.67114 | 0.0098083 | 0.10195 | 0.01 | 2757 | mg/L as P | 00666 | CL063 | N79 | 00666CL063 | NWQL | Filtered | Nutrients | N | I265003 | I
Phosphorus (as P), FIL, CFA, ALK-P | 2004 | 0850131 | 2004-03-30 |  | 0.145 | 0.149 | 97.3154 | -2.6846 | 0.0098083 | -0.40782 | 0.01 | 2757 | mg/L as P | 00666 | CL063 | N79 | 00666CL063 | NWQL | Filtered | Nutrients | N | I265003 | I
Phosphorus (as P), FIL, CFA, ALK-P | 2004 | 2470059 | 2004-09-09 |  | 0.856 | 0.856 | 100 | 0 | 0.035755 | 0 | 0.01 | 2757 | mg/L as P | 00666 | CL063 | N82 | 00666CL063 | NWQL | Filtered | Nutrients | N | I265003 | I
Phosphorus (as P), FIL, CFA, ALK-P | 2004 | 2520137 | 2004-09-14 |  | 0.833 | 0.856 | 97.3131 | -2.6869 | 0.035755 | -0.64326 | 0.01 | 2757 | mg/L as P | 00666 | CL063 | N82 | 00666CL063 | NWQL | Filtered | Nutrients | N | I265003 | I
Phosphorus (as P), FIL, CFA, ALK-P | 2004 | 2570018 | 2004-09-16 |  | 0.867 | 0.856 | 101.285 | 1.285 | 0.035755 | 0.30765 | 0.01 | 2757 | mg/L as P | 00666 | CL063 | N82 | 00666CL063 | NWQL | Filtered | Nutrients | N | I265003 | I
Phosphorus (as P), FIL, CFA, ALK-P | 2004 | 2610103 | 2004-09-22 |  | 0.88 | 0.856 | 102.8037 | 2.8037 | 0.035755 | 0.67123 | 0.01 | 2757 | mg/L as P | 00666 | CL063 | N82 | 00666CL063 | NWQL | Filtered | Nutrients | N | I265003 | I
Phosphorus (as P), FIL, CFA, ALK-P | 2004 | 2580136 | 2004-09-16 |  | 0.081 | 0.085 | 95.2941 | -4.7059 | 0.0074595 | -0.53623 | 0.01 | 2757 | mg/L as P | 00666 | CL063 | N81 | 00666CL063 | NWQL | Filtered | Nutrients | N | I265003 | I
Phosphorus (as P), FIL, CFA, ALK-P | 2004 | 2640148 | 2004-09-22 |  | 0.085 | 0.085 | 100 | 0 | 0.0074595 | 0 | 0.01 | 2757 | mg/L as P | 00666 | CL063 | N81 | 00666CL063 | NWQL | Filtered | Nutrients | N | I265003 | I
Phosphorus (as P), FIL, CFA, ALK-P | 2004 | 2710022 | 2004-09-29 |  | 0.082 | 0.085 | 96.4706 | -3.5294 | 0.0074595 | -0.40217 | 0.01 | 2757 | mg/L as P | 00666 | CL063 | N81 | 00666CL063 | NWQL | Filtered | Nutrients | N | I265003 | I
Phosphorus (as P), FIL, CFA, ALK-P | 2004 | 2720113 | 2004-10-06 |  | 0.09 | 0.085 | 105.8824 | 5.8824 | 0.0074595 | 0.67029 | 0.01 | 2757 | mg/L as P | 00666 | CL063 | N81 | 00666CL063 | NWQL | Filtered | Nutrients | N | I265003 | I
Phosphorus (as P), FIL, CFA, ALK-P | 2004 | 1670234 | 2004-06-30 |  | 0.844 | 0.856 | 98.5981 | -1.4019 | 0.035755 | -0.33562 | 0.01 | 2757 | mg/L as P | 00666 | CL063 | N82 | 00666CL063 | NWQL | Filtered | Nutrients | N | I265003 | I
Phosphorus (as P), FIL, CFA, ALK-P | 2004 | 1730131 | 2004-07-06 |  | 0.871 | 0.856 | 101.7523 | 1.7523 | 0.035755 | 0.41952 | 0.01 | 2757 | mg/L as P | 00666 | CL063 | N82 | 00666CL063 | NWQL | Filtered | Nutrients | N | I265003 | I
Phosphorus (as P), FIL, CFA, ALK-P | 2004 | 1760284 | 2004-07-13 |  | 0.821 | 0.856 | 95.9112 | -4.0888 | 0.035755 | -0.97888 | 0.01 | 2757 | mg/L as P | 00666 | CL063 | N82 | 00666CL063 | NWQL | Filtered | Nutrients | N | I265003 | I
Phosphorus (as P), FIL, CFA, ALK-P | 2004 | 1800055 | 2004-07-13 |  | 0.813 | 0.856 | 94.9766 | -5.0234 | 0.035755 | -1.2026 | 0.01 | 2757 | mg/L as P | 00666 | CL063 | N82 | 00666CL063 | NWQL | Filtered | Nutrients | N | I265003 | I
Phosphorus (as P), FIL, CFA, ALK-P | 2004 | 1560051 | 2004-06-10 |  | 0.084 | 0.085 | 98.8235 | -1.1765 | 0.0074595 | -0.13406 | 0.01 | 2757 | mg/L as P | 00666 | CL063 | N81 | 00666CL063 | NWQL | Filtered | Nutrients | N | I265003 | I
Phosphorus (as P), FIL, CFA, ALK-P | 2004 | 1610178 | 2004-06-28 |  | 0.085 | 0.085 | 100 | 0 | 0.0074595 | 0 | 0.01 | 2757 | mg/L as P | 00666 | CL063 | N81 | 00666CL063 | NWQL | Filtered | Nutrients | N | I265003 | I
Phosphorus (as P), FIL, CFA, ALK-P | 2004 | 1660225 | 2004-06-28 |  | 0.09 | 0.085 | 105.8824 | 5.8824 | 0.0074595 | 0.67029 | 0.01 | 2757 | mg/L as P | 00666 | CL063 | N81 | 00666CL063 | NWQL | Filtered | Nutrients | N | I265003 | I
Phosphorus (as P), FIL, CFA, ALK-P | 2004 | 1700349 | 2004-07-01 |  | 0.088 | 0.085 | 103.5294 | 3.5294 | 0.0074595 | 0.40217 | 0.01 | 2757 | mg/L as P | 00666 | CL063 | N81 | 00666CL063 | NWQL | Filtered | Nutrients | N | I265003 | I
Phosphorus (as P), FIL, CFA, ALK-P | 2004 | 3490027 | 2003-12-17 |  | 1.037 | 1 | 103.7 | 3.7 | 0.04104 | 0.90156 | 0.01 | 2757 | mg/L as P | 00666 | CL063 | N80 | 00666CL063 | NWQL | Filtered | Nutrients | N | I265003 | I
Phosphorus (as P), FIL, CFA, ALK-P | 2004 | 3370088 | 2003-12-10 |  | 0.14 | 0.149 | 93.9597 | -6.0403 | 0.0098083 | -0.91759 | 0.01 | 2757 | mg/L as P | 00666 | CL063 | N79 | 00666CL063 | NWQL | Filtered | Nutrients | N | I265003 | I
Phosphorus (as P), FIL, CFA, ALK-P | 2004 | 3420097 | 2003-12-12 |  | 0.149 | 0.149 | 100 | 0 | 0.0098083 | 0 | 0.01 | 2757 | mg/L as P | 00666 | CL063 | N79 | 00666CL063 | NWQL | Filtered | Nutrients | N | I265003 | I
Phosphorus (as P), FIL, CFA, ALK-P | 2004 | 3450144 | 2003-12-17 |  | 0.153 | 0.149 | 102.6846 | 2.6846 | 0.0098083 | 0.40782 | 0.01 | 2757 | mg/L as P | 00666 | CL063 | N79 | 00666CL063 | NWQL | Filtered | Nutrients | N | I265003 | I
Phosphorus (as P), FIL, CFA, ALK-P | 2005 | 2450117 | 2005-09-14 |  | 0.176 | 0.178 | 98.8764 | -1.1236 | 0.010873 | -0.18395 | 0.02 | 2757 | mg/L as P | 00666 | CL063 | N85 | 00666CL063 | NWQL | Filtered | Nutrients | N | I265003 | I
Phosphorus (as P), FIL, CFA, ALK-P | 2005 | 2550025 | 2005-09-23 |  | 0.179 | 0.178 | 100.5618 | 0.5618 | 0.010873 | 0.091974 | 0.02 | 2757 | mg/L as P | 00666 | CL063 | N85 | 00666CL063 | NWQL | Filtered | Nutrients | N | I265003 | I
Phosphorus (as P), FIL, CFA, ALK-P | 2005 | 2690054 | 2005-09-29 |  | 0.175 | 0.178 | 98.3146 | -1.6854 | 0.010873 | -0.27592 | 0.02 | 2757 | mg/L as P | 00666 | CL063 | N85 | 00666CL063 | NWQL | Filtered | Nutrients | N | I265003 | I
Phosphorus (as P), FIL, CFA, ALK-P | 2005 | 2500115 | 2005-09-14 |  | 1.332 | 1.3 | 102.4615 | 2.4615 | 0.065 | 0.49231 | 0.02 | 2757 | mg/L as P | 00666 | CL063 | N86 | 00666CL063 | NWQL | Filtered | Nutrients | N | I265003 | I
Phosphorus (as P), FIL, CFA, ALK-P | 2005 | 2570002 | 2005-09-29 |  | 1.286 | 1.3 | 98.9231 | -1.0769 | 0.065 | -0.21538 | 0.02 | 2757 | mg/L as P | 00666 | CL063 | N86 | 00666CL063 | NWQL | Filtered | Nutrients | N | I265003 | I
Phosphorus (as P), FIL, CFA, ALK-P | 2005 | 2710076 | 2005-10-05 |  | 1.362 | 1.3 | 104.7692 | 4.7692 | 0.065 | 0.95385 | 0.02 | 2757 | mg/L as P | 00666 | CL063 | N86 | 00666CL063 | NWQL | Filtered | Nutrients | N | I265003 | I
Phosphorus (as P), FIL, CFA, ALK-P | 2005 | 2520044 | 2005-09-23 |  | 0.232 | 0.221 | 104.9774 | 4.9774 | 0.012451 | 0.88348 | 0.02 | 2757 | mg/L as P | 00666 | CL063 | NS15 | 00666CL063 | NWQL | Filtered | Nutrients | N | I265003 | I
Phosphorus (as P), FIL, CFA, ALK-P | 2005 | 2590321 | 2005-09-26 |  | 0.233 | 0.221 | 105.4299 | 5.4299 | 0.012451 | 0.9638 | 0.02 | 2757 | mg/L as P | 00666 | CL063 | NS15 | 00666CL063 | NWQL | Filtered | Nutrients | N | I265003 | I
Phosphorus (as P), FIL, CFA, ALK-P | 2005 | 0950129 | 2005-04-12 |  | 1.32 | 1.3 | 101.5385 | 1.5385 | 0.065 | 0.30769 | 0.02 | 2757 | mg/L as P | 00666 | CL063 | N86 | 00666CL063 | NWQL | Filtered | Nutrients | N | I265003 | I
Phosphorus (as P), FIL, CFA, ALK-P | 2005 | 1030090 | 2005-04-28 |  | 1.264 | 1.3 | 97.2308 | -2.7692 | 0.065 | -0.55385 | 0.02 | 2757 | mg/L as P | 00666 | CL063 | N86 | 00666CL063 | NWQL | Filtered | Nutrients | N | I265003 | I
Phosphorus (as P), FIL, CFA, ALK-P | 2005 | 1090063 | 2005-04-29 |  | 1.326 | 1.3 | 102 | 2 | 0.065 | 0.4 | 0.02 | 2757 | mg/L as P | 00666 | CL063 | N86 | 00666CL063 | NWQL | Filtered | Nutrients | N | I265003 | I
Phosphorus (as P), FIL, CFA, ALK-P | 2005 | 1160121 | 2005-05-10 |  | 1.313 | 1.3 | 101 | 1 | 0.065 | 0.2 | 0.02 | 2757 | mg/L as P | 00666 | CL063 | N86 | 00666CL063 | NWQL | Filtered | Nutrients | N | I265003 | I
Phosphorus (as P), FIL, CFA, ALK-P | 2005 | 1010111 | 2005-04-14 |  | 0.225 | 0.221 | 101.81 | 1.81 | 0.012451 | 0.32127 | 0.02 | 2757 | mg/L as P | 00666 | CL063 | NS15 | 00666CL063 | NWQL | Filtered | Nutrients | N | I265003 | I
Phosphorus (as P), FIL, CFA, ALK-P | 2005 | 1090068 | 2005-04-29 |  | 0.238 | 0.221 | 107.6923 | 7.6923 | 0.012451 | 1.3654 | 0.02 | 2757 | mg/L as P | 00666 | CL063 | NS15 | 00666CL063 | NWQL | Filtered | Nutrients | N | I265003 | I
Phosphorus (as P), FIL, CFA, ALK-P | 2005 | 1150100 | 2005-05-06 |  | 0.224 | 0.221 | 101.3575 | 1.3575 | 0.012451 | 0.24095 | 0.02 | 2757 | mg/L as P | 00666 | CL063 | NS15 | 00666CL063 | NWQL | Filtered | Nutrients | N | I265003 | I
Phosphorus (as P), FIL, CFA, ALK-P | 2005 | 1220042 | 2005-05-11 |  | 0.241 | 0.221 | 109.0498 | 9.0498 | 0.012451 | 1.6063 | 0.02 | 2757 | mg/L as P | 00666 | CL063 | NS15 | 00666CL063 | NWQL | Filtered | Nutrients | N | I265003 | I
Phosphorus (as P), FIL, CFA, ALK-P | 2005 | 1570138 | 2005-06-15 |  | 1.264 | 1.3 | 97.2308 | -2.7692 | 0.065 | -0.55385 | 0.02 | 2757 | mg/L as P | 00666 | CL063 | N86 | 00666CL063 | NWQL | Filtered | Nutrients | N | I265003 | I
Phosphorus (as P), FIL, CFA, ALK-P | 2005 | 1640120 | 2005-06-16 |  | 1.349 | 1.3 | 103.7692 | 3.7692 | 0.065 | 0.75385 | 0.02 | 2757 | mg/L as P | 00666 | CL063 | N86 | 00666CL063 | NWQL | Filtered | Nutrients | N | I265003 | I
Phosphorus (as P), FIL, CFA, ALK-P | 2005 | 1710121 | 2005-06-29 |  | 1.331 | 1.3 | 102.3846 | 2.3846 | 0.065 | 0.47692 | 0.02 | 2757 | mg/L as P | 00666 | CL063 | N86 | 00666CL063 | NWQL | Filtered | Nutrients | N | I265003 | I
Phosphorus (as P), FIL, CFA, ALK-P | 2005 | 1780128 | 2005-07-05 |  | 1.34 | 1.3 | 103.0769 | 3.0769 | 0.065 | 0.61538 | 0.02 | 2757 | mg/L as P | 00666 | CL063 | N86 | 00666CL063 | NWQL | Filtered | Nutrients | N | I265003 | I
Phosphorus (as P), FIL, CFA, ALK-P | 2005 | 1590164 | 2005-06-15 |  | 0.166 | 0.178 | 93.2584 | -6.7416 | 0.010873 | -1.1037 | 0.02 | 2757 | mg/L as P | 00666 | CL063 | N85 | 00666CL063 | NWQL | Filtered | Nutrients | N | I265003 | I
Phosphorus (as P), FIL, CFA, ALK-P | 2005 | 1660203 | 2005-06-17 |  | 0.182 | 0.178 | 102.2472 | 2.2472 | 0.010873 | 0.3679 | 0.02 | 2757 | mg/L as P | 00666 | CL063 | N85 | 00666CL063 | NWQL | Filtered | Nutrients | N | I265003 | I
Phosphorus (as P), FIL, CFA, ALK-P | 2005 | 1730157 | 2005-06-29 |  | 0.172 | 0.178 | 96.6292 | -3.3708 | 0.010873 | -0.55185 | 0.02 | 2757 | mg/L as P | 00666 | CL063 | N85 | 00666CL063 | NWQL | Filtered | Nutrients | N | I265003 | I
Phosphorus (as P), FIL, CFA, ALK-P | 2005 | 1800226 | 2005-07-05 |  | 0.176 | 0.178 | 98.8764 | -1.1236 | 0.010873 | -0.18395 | 0.02 | 2757 | mg/L as P | 00666 | CL063 | N85 | 00666CL063 | NWQL | Filtered | Nutrients | N | I265003 | I
Phosphorus (as P), FIL, CFA, ALK-P | 2005 | 1780129 | 2005-07-29 |  | 0.175 | 0.178 | 98.3146 | -1.6854 | 0.010873 | -0.27592 | 0.02 | 2757 | mg/L as P | 00666 | CL063 | N85 | 00666CL063 | NWQL | Filtered | Nutrients | N | I265003 | I
Phosphorus (as P), FIL, CFA, ALK-P | 2005 | 1610161 | 2005-06-16 |  | 0.268 | 0.221 | 121.267 | 21.267 | 0.012451 | 3.7749 | 0.02 | 2757 | mg/L as P | 00666 | CL063 | NS15 | 00666CL063 | NWQL | Filtered | Nutrients | N | I265003 | I
Phosphorus (as P), FIL, CFA, ALK-P | 2005 | 1680214 | 2005-06-24 |  | 0.24 | 0.221 | 108.5973 | 8.5973 | 0.012451 | 1.526 | 0.02 | 2757 | mg/L as P | 00666 | CL063 | NS15 | 00666CL063 | NWQL | Filtered | Nutrients | N | I265003 | I
Phosphorus (as P), FIL, CFA, ALK-P | 2005 | 1750350 | 2005-06-30 |  | 0.238 | 0.221 | 107.6923 | 7.6923 | 0.012451 | 1.3654 | 0.02 | 2757 | mg/L as P | 00666 | CL063 | NS15 | 00666CL063 | NWQL | Filtered | Nutrients | N | I265003 | I
Phosphorus (as P), FIL, CFA, ALK-P | 2005 | 1820054 | 2005-07-08 |  | 0.239 | 0.221 | 108.1448 | 8.1448 | 0.012451 | 1.4457 | 0.02 | 2757 | mg/L as P | 00666 | CL063 | NS15 | 00666CL063 | NWQL | Filtered | Nutrients | N | I265003 | I
Phosphorus (as P), FIL, CFA, ALK-P | 2005 | 2790150 | 2004-10-13 |  | 0.669 | 0.693 | 96.5368 | -3.4632 | 0.03465 | -0.69264 | 0.02 | 2757 | mg/L as P | 00666 | CL063 | N84 | 00666CL063 | NWQL | Filtered | Nutrients | N | I265003 | I
Phosphorus (as P), FIL, CFA, ALK-P | 2005 | 2870063 | 2004-10-15 |  | 0.702 | 0.693 | 101.2987 | 1.2987 | 0.03465 | 0.25974 | 0.02 | 2757 | mg/L as P | 00666 | CL063 | N84 | 00666CL063 | NWQL | Filtered | Nutrients | N | I265003 | I
Phosphorus (as P), FIL, CFA, ALK-P | 2005 | 2940028 | 2004-10-27 |  | 0.692 | 0.693 | 99.8557 | -0.1443 | 0.03465 | -0.02886 | 0.02 | 2757 | mg/L as P | 00666 | CL063 | N84 | 00666CL063 | NWQL | Filtered | Nutrients | N | I265003 | I
Phosphorus (as P), FIL, CFA, ALK-P | 2005 | 3000183 | 2004-11-02 |  | 0.674 | 0.693 | 97.2583 | -2.7417 | 0.03465 | -0.54834 | 0.02 | 2757 | mg/L as P | 00666 | CL063 | N84 | 00666CL063 | NWQL | Filtered | Nutrients | N | I265003 | I
Phosphorus (as P), FIL, CFA, ALK-P | 2005 | 2790155 | 2004-10-13 |  | 0.145 | 0.155 | 93.5484 | -6.4516 | 0.010029 | -0.99716 | 0.02 | 2757 | mg/L as P | 00666 | CL063 | N83 | 00666CL063 | NWQL | Filtered | Nutrients | N | I265003 | I
Phosphorus (as P), FIL, CFA, ALK-P | 2005 | 2890201 | 2004-10-19 |  | 0.154 | 0.155 | 99.3548 | -0.64516 | 0.010029 | -0.099716 | 0.02 | 2757 | mg/L as P | 00666 | CL063 | N83 | 00666CL063 | NWQL | Filtered | Nutrients | N | I265003 | I
Phosphorus (as P), FIL, CFA, ALK-P | 2005 | 2950150 | 2004-10-27 |  | 0.299 | 0.155 | 192.9032 | 92.9032 | 0.010029 | 14.3591 | 0.02 | 2757 | mg/L as P | 00666 | CL063 | N83 | 00666CL063 | NWQL | Filtered | Nutrients | N | I265003 | I
Phosphorus (as P), FIL, CFA, ALK-P | 2005 | 3030014 | 2004-11-02 |  | 0.146 | 0.155 | 94.1935 | -5.8065 | 0.010029 | -0.89744 | 0.02 | 2757 | mg/L as P | 00666 | CL063 | N83 | 00666CL063 | NWQL | Filtered | Nutrients | N | I265003 | I
Phosphorus (as P), FIL, CFA, ALK-P | 2005 | 2820226 | 2004-10-13 |  | 0.518 | 0.507 | 102.1696 | 2.1696 | 0.02535 | 0.43393 | 0.02 | 2757 | mg/L as P | 00666 | CL063 | NS13 | 00666CL063 | NWQL | Filtered | Nutrients | N | I265003 | I
Phosphorus (as P), FIL, CFA, ALK-P | 2005 | 2920029 | 2004-10-27 |  | 0.516 | 0.507 | 101.7751 | 1.7751 | 0.02535 | 0.35503 | 0.02 | 2757 | mg/L as P | 00666 | CL063 | NS13 | 00666CL063 | NWQL | Filtered | Nutrients | N | I265003 | I
Phosphorus (as P), FIL, CFA, ALK-P | 2005 | 2990110 | 2004-10-29 |  | 0.51 | 0.507 | 100.5917 | 0.59172 | 0.02535 | 0.11834 | 0.02 | 2757 | mg/L as P | 00666 | CL063 | NS13 | 00666CL063 | NWQL | Filtered | Nutrients | N | I265003 | I
Phosphorus (as P), FIL, CFA, ALK-P | 2005 | 3060114 | 2004-11-04 |  | 0.51 | 0.507 | 100.5917 | 0.59172 | 0.02535 | 0.11834 | 0.02 | 2757 | mg/L as P | 00666 | CL063 | NS13 | 00666CL063 | NWQL | Filtered | Nutrients | N | I265003 | I
Phosphorus (as P), FIL, CFA, ALK-P | 2005 | 2140082 | 2005-08-04 |  | 1.29 | 1.3 | 99.2308 | -0.76923 | 0.065 | -0.15385 | 0.02 | 2757 | mg/L as P | 00666 | CL063 | N86 | 00666CL063 | NWQL | Filtered | Nutrients | N | I265003 | I
Phosphorus (as P), FIL, CFA, ALK-P | 2005 | 2210147 | 2005-08-15 |  | 1.333 | 1.3 | 102.5385 | 2.5385 | 0.065 | 0.50769 | 0.02 | 2757 | mg/L as P | 00666 | CL063 | N86 | 00666CL063 | NWQL | Filtered | Nutrients | N | I265003 | I
Phosphorus (as P), FIL, CFA, ALK-P | 2005 | 2280038 | 2005-08-24 |  | 1.281 | 1.3 | 98.5385 | -1.4615 | 0.065 | -0.29231 | 0.02 | 2757 | mg/L as P | 00666 | CL063 | N86 | 00666CL063 | NWQL | Filtered | Nutrients | N | I265003 | I
Phosphorus (as P), FIL, CFA, ALK-P | 2005 | 2350072 | 2005-08-26 |  | 1.326 | 1.3 | 102 | 2 | 0.065 | 0.4 | 0.02 | 2757 | mg/L as P | 00666 | CL063 | N86 | 00666CL063 | NWQL | Filtered | Nutrients | N | I265003 | I
Phosphorus (as P), FIL, CFA, ALK-P | 2005 | 2160219 | 2005-08-12 |  | 0.171 | 0.178 | 96.0674 | -3.9326 | 0.010873 | -0.64382 | 0.02 | 2757 | mg/L as P | 00666 | CL063 | N85 | 00666CL063 | NWQL | Filtered | Nutrients | N | I265003 | I
Phosphorus (as P), FIL, CFA, ALK-P | 2005 | 2230293 | 2005-08-17 |  | 0.173 | 0.178 | 97.191 | -2.809 | 0.010873 | -0.45987 | 0.02 | 2757 | mg/L as P | 00666 | CL063 | N85 | 00666CL063 | NWQL | Filtered | Nutrients | N | I265003 | I
Phosphorus (as P), FIL, CFA, ALK-P | 2005 | 2300260 | 2005-08-26 |  | 0.176 | 0.178 | 98.8764 | -1.1236 | 0.010873 | -0.18395 | 0.02 | 2757 | mg/L as P | 00666 | CL063 | N85 | 00666CL063 | NWQL | Filtered | Nutrients | N | I265003 | I
Phosphorus (as P), FIL, CFA, ALK-P | 2005 | 2370195 | 2005-08-31 |  | 0.185 | 0.178 | 103.9326 | 3.9326 | 0.010873 | 0.64382 | 0.02 | 2757 | mg/L as P | 00666 | CL063 | N85 | 00666CL063 | NWQL | Filtered | Nutrients | N | I265003 | I
Phosphorus (as P), FIL, CFA, ALK-P | 2005 | 2240423 | 2005-09-02 |  | 0.176 | 0.178 | 98.8764 | -1.1236 | 0.010873 | -0.18395 | 0.02 | 2757 | mg/L as P | 00666 | CL063 | N85 | 00666CL063 | NWQL | Filtered | Nutrients | N | I265003 | I
Phosphorus (as P), FIL, CFA, ALK-P | 2005 | 2350073 | 2005-09-14 |  | 0.171 | 0.178 | 96.0674 | -3.9326 | 0.010873 | -0.64382 | 0.02 | 2757 | mg/L as P | 00666 | CL063 | N85 | 00666CL063 | NWQL | Filtered | Nutrients | N | I265003 | I
Phosphorus (as P), FIL, CFA, ALK-P | 2005 | 2210149 | 2005-08-15 |  | 0.228 | 0.221 | 103.1674 | 3.1674 | 0.012451 | 0.56222 | 0.02 | 2757 | mg/L as P | 00666 | CL063 | NS15 | 00666CL063 | NWQL | Filtered | Nutrients | N | I265003 | I
Phosphorus (as P), FIL, CFA, ALK-P | 2005 | 2280035 | 2005-08-24 |  | 0.218 | 0.221 | 98.6425 | -1.3575 | 0.012451 | -0.24095 | 0.02 | 2757 | mg/L as P | 00666 | CL063 | NS15 | 00666CL063 | NWQL | Filtered | Nutrients | N | I265003 | I
Phosphorus (as P), FIL, CFA, ALK-P | 2005 | 2340042 | 2005-08-26 |  | 0.214 | 0.221 | 96.8326 | -3.1674 | 0.012451 | -0.56222 | 0.02 | 2757 | mg/L as P | 00666 | CL063 | NS15 | 00666CL063 | NWQL | Filtered | Nutrients | N | I265003 | I
Phosphorus (as P), FIL, CFA, ALK-P | 2005 | 2410126 | 2005-08-31 |  | 0.228 | 0.221 | 103.1674 | 3.1674 | 0.012451 | 0.56222 | 0.02 | 2757 | mg/L as P | 00666 | CL063 | NS15 | 00666CL063 | NWQL | Filtered | Nutrients | N | I265003 | I
Phosphorus (as P), FIL, CFA, ALK-P | 2005 | 3080004 | 2004-11-12 |  | 0.149 | 0.155 | 96.129 | -3.871 | 0.010029 | -0.59829 | 0.02 | 2757 | mg/L as P | 00666 | CL063 | N83 | 00666CL063 | NWQL | Filtered | Nutrients | N | I265003 | I
Phosphorus (as P), FIL, CFA, ALK-P | 2005 | 3140102 | 2004-11-18 |  | 0.152 | 0.155 | 98.0645 | -1.9355 | 0.010029 | -0.29915 | 0.02 | 2757 | mg/L as P | 00666 | CL063 | N83 | 00666CL063 | NWQL | Filtered | Nutrients | N | I265003 | I
Phosphorus (as P), FIL, CFA, ALK-P | 2005 | 3220114 | 2004-11-26 |  | 0.151 | 0.155 | 97.4194 | -2.5806 | 0.010029 | -0.39886 | 0.02 | 2757 | mg/L as P | 00666 | CL063 | N83 | 00666CL063 | NWQL | Filtered | Nutrients | N | I265003 | I
Phosphorus (as P), FIL, CFA, ALK-P | 2005 | 3290014 | 2004-12-01 |  | 0.167 | 0.155 | 107.7419 | 7.7419 | 0.010029 | 1.1966 | 0.02 | 2757 | mg/L as P | 00666 | CL063 | N83 | 00666CL063 | NWQL | Filtered | Nutrients | N | I265003 | I
Phosphorus (as P), FIL, CFA, ALK-P | 2005 | 3100008 | 2004-11-12 |  | 0.699 | 0.693 | 100.8658 | 0.8658 | 0.03465 | 0.17316 | 0.02 | 2757 | mg/L as P | 00666 | CL063 | N84 | 00666CL063 | NWQL | Filtered | Nutrients | N | I265003 | I
Phosphorus (as P), FIL, CFA, ALK-P | 2005 | 3170168 | 2004-11-18 |  | 0.736 | 0.693 | 106.2049 | 6.2049 | 0.03465 | 1.241 | 0.02 | 2757 | mg/L as P | 00666 | CL063 | N84 | 00666CL063 | NWQL | Filtered | Nutrients | N | I265003 | I
Phosphorus (as P), FIL, CFA, ALK-P | 2005 | 3270044 | 2004-12-01 |  | 0.738 | 0.693 | 106.4935 | 6.4935 | 0.03465 | 1.2987 | 0.02 | 2757 | mg/L as P | 00666 | CL063 | N84 | 00666CL063 | NWQL | Filtered | Nutrients | N | I265003 | I
Phosphorus (as P), FIL, CFA, ALK-P | 2005 | 3340009 | 2004-12-10 |  | 0.694 | 0.693 | 100.1443 | 0.1443 | 0.03465 | 0.02886 | 0.02 | 2757 | mg/L as P | 00666 | CL063 | N84 | 00666CL063 | NWQL | Filtered | Nutrients | N | I265003 | I
Phosphorus (as P), FIL, CFA, ALK-P | 2005 | 3130197 | 2004-11-16 |  | 0.508 | 0.507 | 100.1972 | 0.19724 | 0.02535 | 0.039448 | 0.02 | 2757 | mg/L as P | 00666 | CL063 | NS13 | 00666CL063 | NWQL | Filtered | Nutrients | N | I265003 | I
Phosphorus (as P), FIL, CFA, ALK-P | 2005 | 3210082 | 2004-11-23 |  | 0.501 | 0.507 | 98.8166 | -1.1834 | 0.02535 | -0.23669 | 0.02 | 2757 | mg/L as P | 00666 | CL063 | NS13 | 00666CL063 | NWQL | Filtered | Nutrients | N | I265003 | I
Phosphorus (as P), FIL, CFA, ALK-P | 2005 | 3280099 | 2004-12-01 |  | 0.561 | 0.507 | 110.6509 | 10.6509 | 0.02535 | 2.1302 | 0.02 | 2757 | mg/L as P | 00666 | CL063 | NS13 | 00666CL063 | NWQL | Filtered | Nutrients | N | I265003 | I
Phosphorus (as P), FIL, CFA, ALK-P | 2005 | 3360082 | 2004-12-15 |  | 0.504 | 0.507 | 99.4083 | -0.59172 | 0.02535 | -0.11834 | 0.02 | 2757 | mg/L as P | 00666 | CL063 | NS13 | 00666CL063 | NWQL | Filtered | Nutrients | N | I265003 | I
Phosphorus (as P), FIL, CFA, ALK-P | 2005 | 1230136 | 2005-05-11 |  | 0.177 | 0.178 | 99.4382 | -0.5618 | 0.010873 | -0.091974 | 0.02 | 2757 | mg/L as P | 00666 | CL063 | N85 | 00666CL063 | NWQL | Filtered | Nutrients | N | I265003 | I
Phosphorus (as P), FIL, CFA, ALK-P | 2005 | 1300123 | 2005-05-13 |  | 0.172 | 0.178 | 96.6292 | -3.3708 | 0.010873 | -0.55185 | 0.02 | 2757 | mg/L as P | 00666 | CL063 | N85 | 00666CL063 | NWQL | Filtered | Nutrients | N | I265003 | I
Phosphorus (as P), FIL, CFA, ALK-P | 2005 | 1370184 | 2005-05-23 |  | 0.175 | 0.178 | 98.3146 | -1.6854 | 0.010873 | -0.27592 | 0.02 | 2757 | mg/L as P | 00666 | CL063 | N85 | 00666CL063 | NWQL | Filtered | Nutrients | N | I265003 | I
Phosphorus (as P), FIL, CFA, ALK-P | 2005 | 1440187 | 2005-05-27 |  | 0.179 | 0.178 | 100.5618 | 0.5618 | 0.010873 | 0.091974 | 0.02 | 2757 | mg/L as P | 00666 | CL063 | N85 | 00666CL063 | NWQL | Filtered | Nutrients | N | I265003 | I
Phosphorus (as P), FIL, CFA, ALK-P | 2005 | 1250138 | 2005-05-11 |  | 1.265 | 1.3 | 97.3077 | -2.6923 | 0.065 | -0.53846 | 0.02 | 2757 | mg/L as P | 00666 | CL063 | N86 | 00666CL063 | NWQL | Filtered | Nutrients | N | I265003 | I
Phosphorus (as P), FIL, CFA, ALK-P | 2005 | 1320176 | 2005-05-20 |  | 1.319 | 1.3 | 101.4615 | 1.4615 | 0.065 | 0.29231 | 0.02 | 2757 | mg/L as P | 00666 | CL063 | N86 | 00666CL063 | NWQL | Filtered | Nutrients | N | I265003 | I
Phosphorus (as P), FIL, CFA, ALK-P | 2005 | 1390140 | 2005-05-23 |  | 1.319 | 1.3 | 101.4615 | 1.4615 | 0.065 | 0.29231 | 0.02 | 2757 | mg/L as P | 00666 | CL063 | N86 | 00666CL063 | NWQL | Filtered | Nutrients | N | I265003 | I
Phosphorus (as P), FIL, CFA, ALK-P | 2005 | 1460183 | 2005-06-01 |  | 1.315 | 1.3 | 101.1538 | 1.1538 | 0.065 | 0.23077 | 0.02 | 2757 | mg/L as P | 00666 | CL063 | N86 | 00666CL063 | NWQL | Filtered | Nutrients | N | I265003 | I
Phosphorus (as P), FIL, CFA, ALK-P | 2005 | 1290084 | 2005-05-11 |  | 0.23 | 0.221 | 104.0724 | 4.0724 | 0.012451 | 0.72285 | 0.02 | 2757 | mg/L as P | 00666 | CL063 | NS15 | 00666CL063 | NWQL | Filtered | Nutrients | N | I265003 | I
Phosphorus (as P), FIL, CFA, ALK-P | 2005 | 1360167 | 2005-05-20 |  | 0.237 | 0.221 | 107.2398 | 7.2398 | 0.012451 | 1.2851 | 0.02 | 2757 | mg/L as P | 00666 | CL063 | NS15 | 00666CL063 | NWQL | Filtered | Nutrients | N | I265003 | I
Phosphorus (as P), FIL, CFA, ALK-P | 2005 | 1430068 | 2005-05-24 |  | 0.225 | 0.221 | 101.81 | 1.81 | 0.012451 | 0.32127 | 0.02 | 2757 | mg/L as P | 00666 | CL063 | NS15 | 00666CL063 | NWQL | Filtered | Nutrients | N | I265003 | I
Phosphorus (as P), FIL, CFA, ALK-P | 2005 | 1510157 | 2005-06-06 |  | 0.23 | 0.221 | 104.0724 | 4.0724 | 0.012451 | 0.72285 | 0.02 | 2757 | mg/L as P | 00666 | CL063 | NS15 | 00666CL063 | NWQL | Filtered | Nutrients | N | I265003 | I
Phosphorus (as P), FIL, CFA, ALK-P | 2005 | 0330050 | 2005-02-04 |  | 0.663 | 0.693 | 95.671 | -4.329 | 0.03465 | -0.8658 | 0.02 | 2757 | mg/L as P | 00666 | CL063 | N84 | 00666CL063 | NWQL | Filtered | Nutrients | N | I265003 | I
Phosphorus (as P), FIL, CFA, ALK-P | 2005 | 0410189 | 2005-02-16 |  | 0.727 | 0.693 | 104.9062 | 4.9062 | 0.03465 | 0.98124 | 0.02 | 2757 | mg/L as P | 00666 | CL063 | N84 | 00666CL063 | NWQL | Filtered | Nutrients | N | I265003 | I
Phosphorus (as P), FIL, CFA, ALK-P | 2005 | 0480104 | 2005-02-24 |  | 0.725 | 0.693 | 104.6176 | 4.6176 | 0.03465 | 0.92352 | 0.02 | 2757 | mg/L as P | 00666 | CL063 | N84 | 00666CL063 | NWQL | Filtered | Nutrients | N | I265003 | I
Phosphorus (as P), FIL, CFA, ALK-P | 2005 | 0550083 | 2005-03-08 |  | 0.717 | 0.693 | 103.4632 | 3.4632 | 0.03465 | 0.69264 | 0.02 | 2757 | mg/L as P | 00666 | CL063 | N84 | 00666CL063 | NWQL | Filtered | Nutrients | N | I265003 | I
Phosphorus (as P), FIL, CFA, ALK-P | 2005 | 0380087 | 2005-02-14 |  | 0.159 | 0.155 | 102.5806 | 2.5806 | 0.010029 | 0.39886 | 0.02 | 2757 | mg/L as P | 00666 | CL063 | N83 | 00666CL063 | NWQL | Filtered | Nutrients | N | I265003 | I
Phosphorus (as P), FIL, CFA, ALK-P | 2005 | 0420136 | 2005-02-16 |  | 0.164 | 0.155 | 105.8065 | 5.8065 | 0.010029 | 0.89744 | 0.02 | 2757 | mg/L as P | 00666 | CL063 | N83 | 00666CL063 | NWQL | Filtered | Nutrients | N | I265003 | I
Phosphorus (as P), FIL, CFA, ALK-P | 2005 | 0530107 | 2005-03-08 |  | 0.156 | 0.155 | 100.6452 | 0.64516 | 0.010029 | 0.099716 | 0.02 | 2757 | mg/L as P | 00666 | CL063 | N83 | 00666CL063 | NWQL | Filtered | Nutrients | N | I265003 | I
Phosphorus (as P), FIL, CFA, ALK-P | 2005 | 0560031 | 2005-03-08 |  | 0.148 | 0.155 | 95.4839 | -4.5161 | 0.010029 | -0.69801 | 0.02 | 2757 | mg/L as P | 00666 | CL063 | N83 | 00666CL063 | NWQL | Filtered | Nutrients | N | I265003 | I
Phosphorus (as P), FIL, CFA, ALK-P | 2005 | 0390055 | 2005-02-14 |  | 0.505 | 0.507 | 99.6055 | -0.39448 | 0.02535 | -0.078895 | 0.02 | 2757 | mg/L as P | 00666 | CL063 | NS13 | 00666CL063 | NWQL | Filtered | Nutrients | N | I265003 | I
Phosphorus (as P), FIL, CFA, ALK-P | 2005 | 0470021 | 2005-02-17 |  | 0.506 | 0.507 | 99.8028 | -0.19724 | 0.02535 | -0.039448 | 0.02 | 2757 | mg/L as P | 00666 | CL063 | NS13 | 00666CL063 | NWQL | Filtered | Nutrients | N | I265003 | I
Phosphorus (as P), FIL, CFA, ALK-P | 2005 | 0540037 | 2005-03-08 |  | 0.52 | 0.507 | 102.5641 | 2.5641 | 0.02535 | 0.51282 | 0.02 | 2757 | mg/L as P | 00666 | CL063 | NS13 | 00666CL063 | NWQL | Filtered | Nutrients | N | I265003 | I
Phosphorus (as P), FIL, CFA, ALK-P | 2005 | 0600111 | 2005-03-08 |  | 0.523 | 0.507 | 103.1558 | 3.1558 | 0.02535 | 0.63116 | 0.02 | 2757 | mg/L as P | 00666 | CL063 | NS13 | 00666CL063 | NWQL | Filtered | Nutrients | N | I265003 | I
Phosphorus (as P), FIL, CFA, ALK-P | 2005 | 0040021 | 2005-01-11 |  | 0.151 | 0.155 | 97.4194 | -2.5806 | 0.010029 | -0.39886 | 0.02 | 2757 | mg/L as P | 00666 | CL063 | N83 | 00666CL063 | NWQL | Filtered | Nutrients | N | I265003 | I
Phosphorus (as P), FIL, CFA, ALK-P | 2005 | 0110022 | 2005-01-20 |  | 0.166 | 0.155 | 107.0968 | 7.0968 | 0.010029 | 1.0969 | 0.02 | 2757 | mg/L as P | 00666 | CL063 | N83 | 00666CL063 | NWQL | Filtered | Nutrients | N | I265003 | I
Phosphorus (as P), FIL, CFA, ALK-P | 2005 | 0190083 | 2005-01-26 |  | 0.153 | 0.155 | 98.7097 | -1.2903 | 0.010029 | -0.19943 | 0.02 | 2757 | mg/L as P | 00666 | CL063 | N83 | 00666CL063 | NWQL | Filtered | Nutrients | N | I265003 | I
Phosphorus (as P), FIL, CFA, ALK-P | 2005 | 0260059 | 2005-01-27 | E | 0.017 | 0.155 | 10.9677 | -89.0323 | 0.010029 | -13.7608 | 0.02 | 2757 | mg/L as P | 00666 | CL063 | N83 | 00666CL063 | NWQL | Filtered | Nutrients | N | I265003 | I
Phosphorus (as P), FIL, CFA, ALK-P | 2005 | 0060066 | 2005-01-11 |  | 0.732 | 0.693 | 105.6277 | 5.6277 | 0.03465 | 1.1255 | 0.02 | 2757 | mg/L as P | 00666 | CL063 | N84 | 00666CL063 | NWQL | Filtered | Nutrients | N | I265003 | I
Phosphorus (as P), FIL, CFA, ALK-P | 2005 | 0130110 | 2005-01-20 |  | 0.733 | 0.693 | 105.772 | 5.772 | 0.03465 | 1.1544 | 0.02 | 2757 | mg/L as P | 00666 | CL063 | N84 | 00666CL063 | NWQL | Filtered | Nutrients | N | I265003 | I
Phosphorus (as P), FIL, CFA, ALK-P | 2005 | 0210117 | 2005-01-27 |  | 0.71 | 0.693 | 102.4531 | 2.4531 | 0.03465 | 0.49062 | 0.02 | 2757 | mg/L as P | 00666 | CL063 | N84 | 00666CL063 | NWQL | Filtered | Nutrients | N | I265003 | I
Phosphorus (as P), FIL, CFA, ALK-P | 2005 | 0280056 | 2005-02-04 |  | 0.694 | 0.693 | 100.1443 | 0.1443 | 0.03465 | 0.02886 | 0.02 | 2757 | mg/L as P | 00666 | CL063 | N84 | 00666CL063 | NWQL | Filtered | Nutrients | N | I265003 | I
Phosphorus (as P), FIL, CFA, ALK-P | 2005 | 0100089 | 2005-01-20 |  | 0.505 | 0.507 | 99.6055 | -0.39448 | 0.02535 | -0.078895 | 0.02 | 2757 | mg/L as P | 00666 | CL063 | NS13 | 00666CL063 | NWQL | Filtered | Nutrients | N | I265003 | I
Phosphorus (as P), FIL, CFA, ALK-P | 2005 | 0180071 | 2005-01-26 |  | 0.49 | 0.507 | 96.6469 | -3.3531 | 0.02535 | -0.67061 | 0.02 | 2757 | mg/L as P | 00666 | CL063 | NS13 | 00666CL063 | NWQL | Filtered | Nutrients | N | I265003 | I
Phosphorus (as P), FIL, CFA, ALK-P | 2005 | 0250042 | 2005-01-27 |  | 0.522 | 0.507 | 102.9586 | 2.9586 | 0.02535 | 0.59172 | 0.02 | 2757 | mg/L as P | 00666 | CL063 | NS13 | 00666CL063 | NWQL | Filtered | Nutrients | N | I265003 | I
Phosphorus (as P), FIL, CFA, ALK-P | 2005 | 0320098 | 2005-02-04 |  | 0.51 | 0.507 | 100.5917 | 0.59172 | 0.02535 | 0.11834 | 0.02 | 2757 | mg/L as P | 00666 | CL063 | NS13 | 00666CL063 | NWQL | Filtered | Nutrients | N | I265003 | I
Phosphorus (as P), FIL, CFA, ALK-P | 2005 | 0610084 | 2005-03-08 |  | 0.15 | 0.155 | 96.7742 | -3.2258 | 0.010029 | -0.49858 | 0.02 | 2757 | mg/L as P | 00666 | CL063 | N83 | 00666CL063 | NWQL | Filtered | Nutrients | N | I265003 | I
Phosphorus (as P), FIL, CFA, ALK-P | 2005 | 0680055 | 2005-03-14 |  | 0.15 | 0.155 | 96.7742 | -3.2258 | 0.010029 | -0.49858 | 0.02 | 2757 | mg/L as P | 00666 | CL063 | N83 | 00666CL063 | NWQL | Filtered | Nutrients | N | I265003 | I
Phosphorus (as P), FIL, CFA, ALK-P | 2005 | 0750086 | 2005-03-21 |  | 0.157 | 0.155 | 101.2903 | 1.2903 | 0.010029 | 0.19943 | 0.02 | 2757 | mg/L as P | 00666 | CL063 | N83 | 00666CL063 | NWQL | Filtered | Nutrients | N | I265003 | I
Phosphorus (as P), FIL, CFA, ALK-P | 2005 | 0820100 | 2005-03-30 |  | 0.148 | 0.155 | 95.4839 | -4.5161 | 0.010029 | -0.69801 | 0.02 | 2757 | mg/L as P | 00666 | CL063 | N83 | 00666CL063 | NWQL | Filtered | Nutrients | N | I265003 | I
Phosphorus (as P), FIL, CFA, ALK-P | 2005 | 0630098 | 2005-03-14 |  | 0.701 | 0.693 | 101.1544 | 1.1544 | 0.03465 | 0.23088 | 0.02 | 2757 | mg/L as P | 00666 | CL063 | N84 | 00666CL063 | NWQL | Filtered | Nutrients | N | I265003 | I
Phosphorus (as P), FIL, CFA, ALK-P | 2005 | 0770127 | 2005-03-23 |  | 0.698 | 0.693 | 100.7215 | 0.7215 | 0.03465 | 0.1443 | 0.02 | 2757 | mg/L as P | 00666 | CL063 | N84 | 00666CL063 | NWQL | Filtered | Nutrients | N | I265003 | I
Phosphorus (as P), FIL, CFA, ALK-P | 2005 | 0670095 | 2005-03-14 |  | 0.222 | 0.221 | 100.4525 | 0.45249 | 0.012451 | 0.080317 | 0.02 | 2757 | mg/L as P | 00666 | CL063 | NS15 | 00666CL063 | NWQL | Filtered | Nutrients | N | I265003 | I
Phosphorus (as P), FIL, CFA, ALK-P | 2005 | 0750088 | 2005-03-21 |  | 0.228 | 0.221 | 103.1674 | 3.1674 | 0.012451 | 0.56222 | 0.02 | 2757 | mg/L as P | 00666 | CL063 | NS15 | 00666CL063 | NWQL | Filtered | Nutrients | N | I265003 | I
Phosphorus (as P), FIL, CFA, ALK-P | 2005 | 0810032 | 2005-03-30 |  | 0.234 | 0.221 | 105.8824 | 5.8824 | 0.012451 | 1.0441 | 0.02 | 2757 | mg/L as P | 00666 | CL063 | NS15 | 00666CL063 | NWQL | Filtered | Nutrients | N | I265003 | I
Phosphorus (as P), FIL, CFA, ALK-P | 2005 | 0890101 | 2005-04-05 |  | 0.227 | 0.221 | 102.7149 | 2.7149 | 0.012451 | 0.4819 | 0.02 | 2757 | mg/L as P | 00666 | CL063 | NS15 | 00666CL063 | NWQL | Filtered | Nutrients | N | I265003 | I
Phosphorus (as P), FIL, CFA, ALK-P | 2005 | 3410094 | 2004-12-15 |  | 0.71 | 0.693 | 102.4531 | 2.4531 | 0.03465 | 0.49062 | 0.02 | 2757 | mg/L as P | 00666 | CL063 | N84 | 00666CL063 | NWQL | Filtered | Nutrients | N | I265003 | I
Phosphorus (as P), FIL, CFA, ALK-P | 2005 | 3450287 | 2004-12-21 |  | 0.72 | 0.693 | 103.8961 | 3.8961 | 0.03465 | 0.77922 | 0.02 | 2757 | mg/L as P | 00666 | CL063 | N84 | 00666CL063 | NWQL | Filtered | Nutrients | N | I265003 | I
Phosphorus (as P), FIL, CFA, ALK-P | 2005 | 3520151 | 2004-12-23 |  | 0.669 | 0.693 | 96.5368 | -3.4632 | 0.03465 | -0.69264 | 0.02 | 2757 | mg/L as P | 00666 | CL063 | N84 | 00666CL063 | NWQL | Filtered | Nutrients | N | I265003 | I
Phosphorus (as P), FIL, CFA, ALK-P | 2005 | 3620020 | 2005-01-07 |  | 0.723 | 0.693 | 104.329 | 4.329 | 0.03465 | 0.8658 | 0.02 | 2757 | mg/L as P | 00666 | CL063 | N84 | 00666CL063 | NWQL | Filtered | Nutrients | N | I265003 | I
Phosphorus (as P), FIL, CFA, ALK-P | 2005 | 3440141 | 2004-12-15 |  | 0.506 | 0.507 | 99.8028 | -0.19724 | 0.02535 | -0.039448 | 0.02 | 2757 | mg/L as P | 00666 | CL063 | NS13 | 00666CL063 | NWQL | Filtered | Nutrients | N | I265003 | I
Phosphorus (as P), FIL, CFA, ALK-P | 2005 | 3510147 | 2004-12-22 |  | 0.529 | 0.507 | 104.3393 | 4.3393 | 0.02535 | 0.86785 | 0.02 | 2757 | mg/L as P | 00666 | CL063 | NS13 | 00666CL063 | NWQL | Filtered | Nutrients | N | I265003 | I
Phosphorus (as P), FIL, CFA, ALK-P | 2005 | 3620023 | 2005-01-07 |  | 0.529 | 0.507 | 104.3393 | 4.3393 | 0.02535 | 0.86785 | 0.02 | 2757 | mg/L as P | 00666 | CL063 | NS13 | 00666CL063 | NWQL | Filtered | Nutrients | N | I265003 | I
Phosphorus (as P), FIL, CFA, ALK-P | 2005 | 3650037 | 2005-01-11 |  | 0.514 | 0.507 | 101.3807 | 1.3807 | 0.02535 | 0.27613 | 0.02 | 2757 | mg/L as P | 00666 | CL063 | NS13 | 00666CL063 | NWQL | Filtered | Nutrients | N | I265003 | I
Phosphorus (as P), FIL, CFA, ALK-P | 2005 | 1860036 | 2005-07-08 |  | 0.163 | 0.178 | 91.573 | -8.427 | 0.010873 | -1.3796 | 0.02 | 2757 | mg/L as P | 00666 | CL063 | N85 | 00666CL063 | NWQL | Filtered | Nutrients | N | I265003 | I
Phosphorus (as P), FIL, CFA, ALK-P | 2005 | 1930206 | 2005-07-15 |  | 0.167 | 0.178 | 93.8202 | -6.1798 | 0.010873 | -1.0117 | 0.02 | 2757 | mg/L as P | 00666 | CL063 | N85 | 00666CL063 | NWQL | Filtered | Nutrients | N | I265003 | I
Phosphorus (as P), FIL, CFA, ALK-P | 2005 | 2000158 | 2005-07-29 |  | 0.163 | 0.178 | 91.573 | -8.427 | 0.010873 | -1.3796 | 0.02 | 2757 | mg/L as P | 00666 | CL063 | N85 | 00666CL063 | NWQL | Filtered | Nutrients | N | I265003 | I
Phosphorus (as P), FIL, CFA, ALK-P | 2005 | 2070088 | 2005-08-03 |  | 0.181 | 0.178 | 101.6854 | 1.6854 | 0.010873 | 0.27592 | 0.02 | 2757 | mg/L as P | 00666 | CL063 | N85 | 00666CL063 | NWQL | Filtered | Nutrients | N | I265003 | I
Phosphorus (as P), FIL, CFA, ALK-P | 2005 | 1880192 | 2005-07-15 |  | 1.232 | 1.3 | 94.7692 | -5.2308 | 0.065 | -1.0462 | 0.02 | 2757 | mg/L as P | 00666 | CL063 | N86 | 00666CL063 | NWQL | Filtered | Nutrients | N | I265003 | I
Phosphorus (as P), FIL, CFA, ALK-P | 2005 | 1950048 | 2005-07-19 |  | 1.316 | 1.3 | 101.2308 | 1.2308 | 0.065 | 0.24615 | 0.02 | 2757 | mg/L as P | 00666 | CL063 | N86 | 00666CL063 | NWQL | Filtered | Nutrients | N | I265003 | I
Phosphorus (as P), FIL, CFA, ALK-P | 2005 | 2030278 | 2005-08-03 |  | 1.333 | 1.3 | 102.5385 | 2.5385 | 0.065 | 0.50769 | 0.02 | 2757 | mg/L as P | 00666 | CL063 | N86 | 00666CL063 | NWQL | Filtered | Nutrients | N | I265003 | I
Phosphorus (as P), FIL, CFA, ALK-P | 2005 | 2090140 | 2005-08-03 |  | 1.289 | 1.3 | 99.1538 | -0.84615 | 0.065 | -0.16923 | 0.02 | 2757 | mg/L as P | 00666 | CL063 | N86 | 00666CL063 | NWQL | Filtered | Nutrients | N | I265003 | I
Phosphorus (as P), FIL, CFA, ALK-P | 2005 | 1920129 | 2005-07-15 |  | 0.22 | 0.221 | 99.5475 | -0.45249 | 0.012451 | -0.080317 | 0.02 | 2757 | mg/L as P | 00666 | CL063 | NS15 | 00666CL063 | NWQL | Filtered | Nutrients | N | I265003 | I
Phosphorus (as P), FIL, CFA, ALK-P | 2005 | 1990213 | 2005-07-20 |  | 0.224 | 0.221 | 101.3575 | 1.3575 | 0.012451 | 0.24095 | 0.02 | 2757 | mg/L as P | 00666 | CL063 | NS15 | 00666CL063 | NWQL | Filtered | Nutrients | N | I265003 | I
Phosphorus (as P), FIL, CFA, ALK-P | 2005 | 2060108 | 2005-08-03 |  | 0.242 | 0.221 | 109.5023 | 9.5023 | 0.012451 | 1.6867 | 0.02 | 2757 | mg/L as P | 00666 | CL063 | NS15 | 00666CL063 | NWQL | Filtered | Nutrients | N | I265003 | I
Phosphorus (as P), FIL, CFA, ALK-P | 2005 | 2130140 | 2005-08-04 |  | 0.234 | 0.221 | 105.8824 | 5.8824 | 0.012451 | 1.0441 | 0.02 | 2757 | mg/L as P | 00666 | CL063 | NS15 | 00666CL063 | NWQL | Filtered | Nutrients | N | I265003 | I
Phosphorus (as P), FIL, CFA, ALK-P | 2006 | 0960079 | 2006-04-27 | < | 0.02 | 0.282 | 7.0922 | -92.9078 | 0.014689 | -17.836 | 0.02 | 2757 | mg/L as P | 00666 | CL063 | N89 | 00666CL063 | NWQL | Filtered | Nutrients | N | I265003 | I
Phosphorus (as P), FIL, CFA, ALK-P | 2006 | 1030092 | 2006-05-26 |  | 0.276 | 0.282 | 97.8723 | -2.1277 | 0.014689 | -0.40846 | 0.02 | 2757 | mg/L as P | 00666 | CL063 | N89 | 00666CL063 | NWQL | Filtered | Nutrients | N | I265003 | I
Phosphorus (as P), FIL, CFA, ALK-P | 2006 | 1100072 | 2006-05-12 |  | 0.272 | 0.282 | 96.4539 | -3.5461 | 0.014689 | -0.68076 | 0.02 | 2757 | mg/L as P | 00666 | CL063 | N89 | 00666CL063 | NWQL | Filtered | Nutrients | N | I265003 | I
Phosphorus (as P), FIL, CFA, ALK-P | 2006 | 1170185 | 2006-05-26 |  | 0.273 | 0.282 | 96.8085 | -3.1915 | 0.014689 | -0.61269 | 0.02 | 2757 | mg/L as P | 00666 | CL063 | N89 | 00666CL063 | NWQL | Filtered | Nutrients | N | I265003 | I
Phosphorus (as P), FIL, CFA, ALK-P | 2006 | 0930082 | 2006-04-27 |  | 0.287 | 0.282 | 101.773 | 1.773 | 0.014689 | 0.34038 | 0.02 | 2757 | mg/L as P | 00666 | CL063 | N89 | 00666CL063 | NWQL | Filtered | Nutrients | N | I265003 | I
Phosphorus (as P), FIL, CFA, ALK-P | 2006 | 0970087 | 2006-04-27 |  | 0.281 | 0.282 | 99.6454 | -0.35461 | 0.014689 | -0.068076 | 0.02 | 2757 | mg/L as P | 00666 | CL063 | N89 | 00666CL063 | NWQL | Filtered | Nutrients | N | I265003 | I
Phosphorus (as P), FIL, CFA, ALK-P | 2006 | 1010015 | 2006-04-27 |  | 0.285 | 0.282 | 101.0638 | 1.0638 | 0.014689 | 0.20423 | 0.02 | 2757 | mg/L as P | 00666 | CL063 | N89 | 00666CL063 | NWQL | Filtered | Nutrients | N | I265003 | I
Phosphorus (as P), FIL, CFA, ALK-P | 2006 | 1040009 | 2006-04-28 |  | 0.276 | 0.282 | 97.8723 | -2.1277 | 0.014689 | -0.40846 | 0.02 | 2757 | mg/L as P | 00666 | CL063 | N89 | 00666CL063 | NWQL | Filtered | Nutrients | N | I265003 | I
Phosphorus (as P), FIL, CFA, ALK-P | 2006 | 1080079 | 2006-04-28 |  | 0.282 | 0.282 | 100 | 0 | 0.014689 | 0 | 0.02 | 2757 | mg/L as P | 00666 | CL063 | N89 | 00666CL063 | NWQL | Filtered | Nutrients | N | I265003 | I
Phosphorus (as P), FIL, CFA, ALK-P | 2006 | 1110232 | 2006-04-28 |  | 0.291 | 0.282 | 103.1915 | 3.1915 | 0.014689 | 0.61269 | 0.02 | 2757 | mg/L as P | 00666 | CL063 | N89 | 00666CL063 | NWQL | Filtered | Nutrients | N | I265003 | I
Phosphorus (as P), FIL, CFA, ALK-P | 2006 | 1210049 | 2006-06-01 |  | 0.268 | 0.282 | 95.0355 | -4.9645 | 0.014689 | -0.95307 | 0.02 | 2757 | mg/L as P | 00666 | CL063 | N89 | 00666CL063 | NWQL | Filtered | Nutrients | N | I265003 | I
Phosphorus (as P), FIL, CFA, ALK-P | 2006 | 1590159 | 2006-06-30 |  | 0.293 | 0.282 | 103.9007 | 3.9007 | 0.014689 | 0.74884 | 0.02 | 2757 | mg/L as P | 00666 | CL063 | N89 | 00666CL063 | NWQL | Filtered | Nutrients | N | I265003 | I
Phosphorus (as P), FIL, CFA, ALK-P | 2006 | 1660142 | 2006-07-13 |  | 0.295 | 0.282 | 104.6099 | 4.6099 | 0.014689 | 0.88499 | 0.02 | 2757 | mg/L as P | 00666 | CL063 | N89 | 00666CL063 | NWQL | Filtered | Nutrients | N | I265003 | I
Phosphorus (as P), FIL, CFA, ALK-P | 2006 | 1740207 | 2006-07-06 |  | 0.275 | 0.282 | 97.5177 | -2.4823 | 0.014689 | -0.47653 | 0.02 | 2757 | mg/L as P | 00666 | CL063 | N89 | 00666CL063 | NWQL | Filtered | Nutrients | N | I265003 | I
Phosphorus (as P), FIL, CFA, ALK-P | 2006 | 1800256 | 2006-07-13 |  | 0.287 | 0.282 | 101.773 | 1.773 | 0.014689 | 0.34038 | 0.02 | 2757 | mg/L as P | 00666 | CL063 | N89 | 00666CL063 | NWQL | Filtered | Nutrients | N | I265003 | I
Phosphorus (as P), FIL, CFA, ALK-P | 2006 | 1570196 | 2006-06-29 |  | 0.296 | 0.282 | 104.9645 | 4.9645 | 0.014689 | 0.95307 | 0.02 | 2757 | mg/L as P | 00666 | CL063 | N89 | 00666CL063 | NWQL | Filtered | Nutrients | N | I265003 | I
Phosphorus (as P), FIL, CFA, ALK-P | 2006 | 1600197 | 2006-07-05 |  | 0.279 | 0.282 | 98.9362 | -1.0638 | 0.014689 | -0.20423 | 0.02 | 2757 | mg/L as P | 00666 | CL063 | N89 | 00666CL063 | NWQL | Filtered | Nutrients | N | I265003 | I
Phosphorus (as P), FIL, CFA, ALK-P | 2006 | 1650114 | 2006-06-29 |  | 0.293 | 0.282 | 103.9007 | 3.9007 | 0.014689 | 0.74884 | 0.02 | 2757 | mg/L as P | 00666 | CL063 | N89 | 00666CL063 | NWQL | Filtered | Nutrients | N | I265003 | I
Phosphorus (as P), FIL, CFA, ALK-P | 2006 | 1670251 | 2006-07-05 |  | 0.281 | 0.282 | 99.6454 | -0.35461 | 0.014689 | -0.068076 | 0.02 | 2757 | mg/L as P | 00666 | CL063 | N89 | 00666CL063 | NWQL | Filtered | Nutrients | N | I265003 | I
Phosphorus (as P), FIL, CFA, ALK-P | 2006 | 1730122 | 2006-07-06 |  | 0.297 | 0.282 | 105.3191 | 5.3191 | 0.014689 | 1.0211 | 0.02 | 2757 | mg/L as P | 00666 | CL063 | N89 | 00666CL063 | NWQL | Filtered | Nutrients | N | I265003 | I
Phosphorus (as P), FIL, CFA, ALK-P | 2006 | 1740232 | 2006-07-06 |  | 0.287 | 0.282 | 101.773 | 1.773 | 0.014689 | 0.34038 | 0.02 | 2757 | mg/L as P | 00666 | CL063 | N89 | 00666CL063 | NWQL | Filtered | Nutrients | N | I265003 | I
Phosphorus (as P), FIL, CFA, ALK-P | 2006 | 1790176 | 2006-07-13 |  | 0.277 | 0.282 | 98.227 | -1.773 | 0.014689 | -0.34038 | 0.02 | 2757 | mg/L as P | 00666 | CL063 | N89 | 00666CL063 | NWQL | Filtered | Nutrients | N | I265003 | I
Phosphorus (as P), FIL, CFA, ALK-P | 2006 | 1810352 | 2006-07-14 |  | 0.278 | 0.282 | 98.5816 | -1.4184 | 0.014689 | -0.27231 | 0.02 | 2757 | mg/L as P | 00666 | CL063 | N89 | 00666CL063 | NWQL | Filtered | Nutrients | N | I265003 | I
Phosphorus (as P), FIL, CFA, ALK-P | 2006 | 2790067 | 2005-10-13 |  | 0.186 | 0.188 | 98.9362 | -1.0638 | 0.01124 | -0.17794 | 0.02 | 2757 | mg/L as P | 00666 | CL063 | N87 | 00666CL063 | NWQL | Filtered | Nutrients | N | I265003 | I
Phosphorus (as P), FIL, CFA, ALK-P | 2006 | 2870116 | 2005-10-21 |  | 0.175 | 0.188 | 93.0851 | -6.9149 | 0.01124 | -1.1566 | 0.02 | 2757 | mg/L as P | 00666 | CL063 | N87 | 00666CL063 | NWQL | Filtered | Nutrients | N | I265003 | I
Phosphorus (as P), FIL, CFA, ALK-P | 2006 | 2970033 | 2005-10-26 |  | 0.182 | 0.188 | 96.8085 | -3.1915 | 0.01124 | -0.53383 | 0.02 | 2757 | mg/L as P | 00666 | CL063 | N87 | 00666CL063 | NWQL | Filtered | Nutrients | N | I265003 | I
Phosphorus (as P), FIL, CFA, ALK-P | 2006 | 3010127 | 2005-11-10 |  | 0.18 | 0.188 | 95.7447 | -4.2553 | 0.01124 | -0.71177 | 0.02 | 2757 | mg/L as P | 00666 | CL063 | N87 | 00666CL063 | NWQL | Filtered | Nutrients | N | I265003 | I
Phosphorus (as P), FIL, CFA, ALK-P | 2006 | 2770188 | 2005-11-01 |  | 0.173 | 0.188 | 92.0213 | -7.9787 | 0.01124 | -1.3346 | 0.02 | 2757 | mg/L as P | 00666 | CL063 | N87 | 00666CL063 | NWQL | Filtered | Nutrients | N | I265003 | I
Phosphorus (as P), FIL, CFA, ALK-P | 2006 | 2800167 | 2005-11-01 |  | 0.182 | 0.188 | 96.8085 | -3.1915 | 0.01124 | -0.53383 | 0.02 | 2757 | mg/L as P | 00666 | CL063 | N87 | 00666CL063 | NWQL | Filtered | Nutrients | N | I265003 | I
Phosphorus (as P), FIL, CFA, ALK-P | 2006 | 2190168 | 2006-08-17 |  | 0.299 | 0.282 | 106.0284 | 6.0284 | 0.014689 | 1.1573 | 0.02 | 2757 | mg/L as P | 00666 | CL063 | N89 | 00666CL063 | NWQL | Filtered | Nutrients | N | I265003 | I
Phosphorus (as P), FIL, CFA, ALK-P | 2006 | 2230254 | 2006-08-23 |  | 0.292 | 0.282 | 103.5461 | 3.5461 | 0.014689 | 0.68076 | 0.02 | 2757 | mg/L as P | 00666 | CL063 | N89 | 00666CL063 | NWQL | Filtered | Nutrients | N | I265003 | I
Phosphorus (as P), FIL, CFA, ALK-P | 2006 | 2300084 | 2006-09-26 |  | 0.279 | 0.282 | 98.9362 | -1.0638 | 0.014689 | -0.20423 | 0.02 | 2757 | mg/L as P | 00666 | CL063 | N89 | 00666CL063 | NWQL | Filtered | Nutrients | N | I265003 | I
Phosphorus (as P), FIL, CFA, ALK-P | 2006 | 2150119 | 2006-08-17 | < | 0.02 | 0.282 | 7.0922 | -92.9078 | 0.014689 | -17.836 | 0.02 | 2757 | mg/L as P | 00666 | CL063 | N89 | 00666CL063 | NWQL | Filtered | Nutrients | N | I265003 | I
Phosphorus (as P), FIL, CFA, ALK-P | 2006 | 2190169 | 2006-08-25 |  | 0.294 | 0.282 | 104.2553 | 4.2553 | 0.014689 | 0.81692 | 0.02 | 2757 | mg/L as P | 00666 | CL063 | N89 | 00666CL063 | NWQL | Filtered | Nutrients | N | I265003 | I
Phosphorus (as P), FIL, CFA, ALK-P | 2006 | 2210201 | 2006-08-25 |  | 0.292 | 0.282 | 103.5461 | 3.5461 | 0.014689 | 0.68076 | 0.02 | 2757 | mg/L as P | 00666 | CL063 | N89 | 00666CL063 | NWQL | Filtered | Nutrients | N | I265003 | I
Phosphorus (as P), FIL, CFA, ALK-P | 2006 | 2260053 | 2006-09-26 |  | 0.279 | 0.282 | 98.9362 | -1.0638 | 0.014689 | -0.20423 | 0.02 | 2757 | mg/L as P | 00666 | CL063 | N89 | 00666CL063 | NWQL | Filtered | Nutrients | N | I265003 | I
Phosphorus (as P), FIL, CFA, ALK-P | 2006 | 2280130 | 2006-09-26 |  | 0.271 | 0.282 | 96.0993 | -3.9007 | 0.014689 | -0.74884 | 0.02 | 2757 | mg/L as P | 00666 | CL063 | N89 | 00666CL063 | NWQL | Filtered | Nutrients | N | I265003 | I
Phosphorus (as P), FIL, CFA, ALK-P | 2006 | 2360202 | 2006-09-29 |  | 0.289 | 0.282 | 102.4823 | 2.4823 | 0.014689 | 0.47653 | 0.02 | 2757 | mg/L as P | 00666 | CL063 | N89 | 00666CL063 | NWQL | Filtered | Nutrients | N | I265003 | I
Phosphorus (as P), FIL, CFA, ALK-P | 2006 | 3250051 | 2005-12-19 |  | 0.185 | 0.188 | 98.4043 | -1.5957 | 0.01124 | -0.26691 | 0.02 | 2757 | mg/L as P | 00666 | CL063 | N87 | 00666CL063 | NWQL | Filtered | Nutrients | N | I265003 | I
Phosphorus (as P), FIL, CFA, ALK-P | 2006 | 3340015 | 2005-12-19 |  | 0.187 | 0.188 | 99.4681 | -0.53191 | 0.01124 | -0.088971 | 0.02 | 2757 | mg/L as P | 00666 | CL063 | N87 | 00666CL063 | NWQL | Filtered | Nutrients | N | I265003 | I
Phosphorus (as P), FIL, CFA, ALK-P | 2006 | 3080096 | 2005-11-14 |  | 1.118 | 1.13 | 98.9381 | -1.0619 | 0.0565 | -0.21239 | 0.02 | 2757 | mg/L as P | 00666 | CL063 | N88 | 00666CL063 | NWQL | Filtered | Nutrients | N | I265003 | I
Phosphorus (as P), FIL, CFA, ALK-P | 2006 | 3180040 | 2005-12-05 |  | 1.187 | 1.13 | 105.0442 | 5.0442 | 0.0565 | 1.0088 | 0.02 | 2757 | mg/L as P | 00666 | CL063 | N88 | 00666CL063 | NWQL | Filtered | Nutrients | N | I265003 | I
Phosphorus (as P), FIL, CFA, ALK-P | 2006 | 3250052 | 2005-12-05 |  | 1.146 | 1.13 | 101.4159 | 1.4159 | 0.0565 | 0.28319 | 0.02 | 2757 | mg/L as P | 00666 | CL063 | N88 | 00666CL063 | NWQL | Filtered | Nutrients | N | I265003 | I
Phosphorus (as P), FIL, CFA, ALK-P | 2006 | 3340014 | 2005-12-05 |  | 1.138 | 1.13 | 100.708 | 0.70796 | 0.0565 | 0.14159 | 0.02 | 2757 | mg/L as P | 00666 | CL063 | N88 | 00666CL063 | NWQL | Filtered | Nutrients | N | I265003 | I
Phosphorus (as P), FIL, CFA, ALK-P | 2006 | 1240139 | 2006-05-15 |  | 0.44 | 0.46 | 95.6522 | -4.3478 | 0.023 | -0.86957 | 0.02 | 2757 | mg/L as P | 00666 | CL063 | N90 | 00666CL063 | NWQL | Filtered | Nutrients | N | I265003 | I
Phosphorus (as P), FIL, CFA, ALK-P | 2006 | 1310141 | 2006-06-01 |  | 0.452 | 0.46 | 98.2609 | -1.7391 | 0.023 | -0.34783 | 0.02 | 2757 | mg/L as P | 00666 | CL063 | N90 | 00666CL063 | NWQL | Filtered | Nutrients | N | I265003 | I
Phosphorus (as P), FIL, CFA, ALK-P | 2006 | 1380007 | 2006-06-29 |  | 0.472 | 0.46 | 102.6087 | 2.6087 | 0.023 | 0.52174 | 0.02 | 2757 | mg/L as P | 00666 | CL063 | N90 | 00666CL063 | NWQL | Filtered | Nutrients | N | I265003 | I
Phosphorus (as P), FIL, CFA, ALK-P | 2006 | 1460014 | 2006-06-07 |  | 0.47 | 0.46 | 102.1739 | 2.1739 | 0.023 | 0.43478 | 0.02 | 2757 | mg/L as P | 00666 | CL063 | N90 | 00666CL063 | NWQL | Filtered | Nutrients | N | I265003 | I
Phosphorus (as P), FIL, CFA, ALK-P | 2006 | 1460015 | 2006-06-29 |  | 0.299 | 0.282 | 106.0284 | 6.0284 | 0.014689 | 1.1573 | 0.02 | 2757 | mg/L as P | 00666 | CL063 | N89 | 00666CL063 | NWQL | Filtered | Nutrients | N | I265003 | I
Phosphorus (as P), FIL, CFA, ALK-P | 2006 | 1240140 | 2006-06-01 |  | 0.271 | 0.282 | 96.0993 | -3.9007 | 0.014689 | -0.74884 | 0.02 | 2757 | mg/L as P | 00666 | CL063 | N89 | 00666CL063 | NWQL | Filtered | Nutrients | N | I265003 | I
Phosphorus (as P), FIL, CFA, ALK-P | 2006 | 1310140 | 2006-06-29 |  | 0.283 | 0.282 | 100.3546 | 0.35461 | 0.014689 | 0.068076 | 0.02 | 2757 | mg/L as P | 00666 | CL063 | N89 | 00666CL063 | NWQL | Filtered | Nutrients | N | I265003 | I
Phosphorus (as P), FIL, CFA, ALK-P | 2006 | 1380009 | 2006-06-29 |  | 0.284 | 0.282 | 100.7092 | 0.70922 | 0.014689 | 0.13615 | 0.02 | 2757 | mg/L as P | 00666 | CL063 | N89 | 00666CL063 | NWQL | Filtered | Nutrients | N | I265003 | I
Phosphorus (as P), FIL, CFA, ALK-P | 2006 | 0370020 | 2006-02-09 |  | 0.188 | 0.188 | 100 | 0 | 0.01124 | 0 | 0.02 | 2757 | mg/L as P | 00666 | CL063 | N87 | 00666CL063 | NWQL | Filtered | Nutrients | N | I265003 | I
Phosphorus (as P), FIL, CFA, ALK-P | 2006 | 0440050 | 2006-02-14 |  | 0.183 | 0.188 | 97.3404 | -2.6596 | 0.01124 | -0.44486 | 0.02 | 2757 | mg/L as P | 00666 | CL063 | N87 | 00666CL063 | NWQL | Filtered | Nutrients | N | I265003 | I
Phosphorus (as P), FIL, CFA, ALK-P | 2006 | 0520090 | 2006-02-28 |  | 0.183 | 0.188 | 97.3404 | -2.6596 | 0.01124 | -0.44486 | 0.02 | 2757 | mg/L as P | 00666 | CL063 | N87 | 00666CL063 | NWQL | Filtered | Nutrients | N | I265003 | I
Phosphorus (as P), FIL, CFA, ALK-P | 2006 | 0590097 | 2006-03-21 |  | 0.185 | 0.188 | 98.4043 | -1.5957 | 0.01124 | -0.26691 | 0.02 | 2757 | mg/L as P | 00666 | CL063 | N87 | 00666CL063 | NWQL | Filtered | Nutrients | N | I265003 | I
Phosphorus (as P), FIL, CFA, ALK-P | 2006 | 0530042 | 2006-03-21 |  | 0.196 | 0.188 | 104.2553 | 4.2553 | 0.01124 | 0.71177 | 0.02 | 2757 | mg/L as P | 00666 | CL063 | N87 | 00666CL063 | NWQL | Filtered | Nutrients | N | I265003 | I
Phosphorus (as P), FIL, CFA, ALK-P | 2006 | 0060010 | 2006-01-12 |  | 1.121 | 1.13 | 99.2035 | -0.79646 | 0.0565 | -0.15929 | 0.02 | 2757 | mg/L as P | 00666 | CL063 | N88 | 00666CL063 | NWQL | Filtered | Nutrients | N | I265003 | I
Phosphorus (as P), FIL, CFA, ALK-P | 2006 | 0130007 | 2006-01-25 |  | 1.186 | 1.13 | 104.9558 | 4.9558 | 0.0565 | 0.99115 | 0.02 | 2757 | mg/L as P | 00666 | CL063 | N88 | 00666CL063 | NWQL | Filtered | Nutrients | N | I265003 | I
Phosphorus (as P), FIL, CFA, ALK-P | 2006 | 0250061 | 2006-01-31 |  | 1.142 | 1.13 | 101.0619 | 1.0619 | 0.0565 | 0.21239 | 0.02 | 2757 | mg/L as P | 00666 | CL063 | N88 | 00666CL063 | NWQL | Filtered | Nutrients | N | I265003 | I
Phosphorus (as P), FIL, CFA, ALK-P | 2006 | 0300056 | 2006-02-03 |  | 1.111 | 1.13 | 98.3186 | -1.6814 | 0.0565 | -0.33628 | 0.02 | 2757 | mg/L as P | 00666 | CL063 | N88 | 00666CL063 | NWQL | Filtered | Nutrients | N | I265003 | I
Phosphorus (as P), FIL, CFA, ALK-P | 2006 | 0060009 | 2006-01-13 |  | 0.185 | 0.188 | 98.4043 | -1.5957 | 0.01124 | -0.26691 | 0.02 | 2757 | mg/L as P | 00666 | CL063 | N87 | 00666CL063 | NWQL | Filtered | Nutrients | N | I265003 | I
Phosphorus (as P), FIL, CFA, ALK-P | 2006 | 0130006 | 2006-01-25 |  | 0.175 | 0.188 | 93.0851 | -6.9149 | 0.01124 | -1.1566 | 0.02 | 2757 | mg/L as P | 00666 | CL063 | N87 | 00666CL063 | NWQL | Filtered | Nutrients | N | I265003 | I
Phosphorus (as P), FIL, CFA, ALK-P | 2006 | 0860077 | 2006-05-03 |  | 0.179 | 0.188 | 95.2128 | -4.7872 | 0.01124 | -0.80074 | 0.02 | 2757 | mg/L as P | 00666 | CL063 | N87 | 00666CL063 | NWQL | Filtered | Nutrients | N | I265003 | I
Phosphorus (as P), FIL, CFA, ALK-P | 2006 | 0610052 | 2006-04-06 |  | 1.132 | 1.13 | 100.177 | 0.17699 | 0.0565 | 0.035398 | 0.02 | 2757 | mg/L as P | 00666 | CL063 | N88 | 00666CL063 | NWQL | Filtered | Nutrients | N | I265003 | I
Phosphorus (as P), FIL, CFA, ALK-P | 2006 | 0720062 | 2006-03-22 |  | 1.128 | 1.13 | 99.823 | -0.17699 | 0.0565 | -0.035398 | 0.02 | 2757 | mg/L as P | 00666 | CL063 | N88 | 00666CL063 | NWQL | Filtered | Nutrients | N | I265003 | I
Phosphorus (as P), FIL, CFA, ALK-P | 2006 | 0800048 | 2006-03-28 |  | 1.166 | 1.13 | 103.1858 | 3.1858 | 0.0565 | 0.63717 | 0.02 | 2757 | mg/L as P | 00666 | CL063 | N88 | 00666CL063 | NWQL | Filtered | Nutrients | N | I265003 | I
Phosphorus (as P), FIL, CFA, ALK-P | 2006 | 0860076 | 2006-05-03 |  | 1.114 | 1.13 | 98.5841 | -1.4159 | 0.0565 | -0.28319 | 0.02 | 2757 | mg/L as P | 00666 | CL063 | N88 | 00666CL063 | NWQL | Filtered | Nutrients | N | I265003 | I
Phosphorus (as P), FIL, CFA, ALK-P | 2006 | 3390046 | 2006-01-04 |  | 0.179 | 0.188 | 95.2128 | -4.7872 | 0.01124 | -0.80074 | 0.02 | 2757 | mg/L as P | 00666 | CL063 | N87 | 00666CL063 | NWQL | Filtered | Nutrients | N | I265003 | I
Phosphorus (as P), FIL, CFA, ALK-P | 2006 | 3420002 | 2006-01-04 |  | 0.182 | 0.188 | 96.8085 | -3.1915 | 0.01124 | -0.53383 | 0.02 | 2757 | mg/L as P | 00666 | CL063 | N87 | 00666CL063 | NWQL | Filtered | Nutrients | N | I265003 | I
Phosphorus (as P), FIL, CFA, ALK-P | 2006 | 3490150 | 2006-01-04 |  | 0.189 | 0.188 | 100.5319 | 0.53191 | 0.01124 | 0.088971 | 0.02 | 2757 | mg/L as P | 00666 | CL063 | N87 | 00666CL063 | NWQL | Filtered | Nutrients | N | I265003 | I
Phosphorus (as P), FIL, CFA, ALK-P | 2006 | 3530071 | 2006-01-04 |  | 0.183 | 0.188 | 97.3404 | -2.6596 | 0.01124 | -0.44486 | 0.02 | 2757 | mg/L as P | 00666 | CL063 | N87 | 00666CL063 | NWQL | Filtered | Nutrients | N | I265003 | I
Phosphorus (as P), FIL, CFA, ALK-P | 2006 | 3560002 | 2006-01-13 |  | 0.181 | 0.188 | 96.2766 | -3.7234 | 0.01124 | -0.6228 | 0.02 | 2757 | mg/L as P | 00666 | CL063 | N87 | 00666CL063 | NWQL | Filtered | Nutrients | N | I265003 | I
Phosphorus (as P), FIL, CFA, ALK-P | 2006 | 3620067 | 2006-01-13 |  | 0.182 | 0.188 | 96.8085 | -3.1915 | 0.01124 | -0.53383 | 0.02 | 2757 | mg/L as P | 00666 | CL063 | N87 | 00666CL063 | NWQL | Filtered | Nutrients | N | I265003 | I
Phosphorus (as P), FIL, CFA, ALK-P | 2006 | 3640074 | 2006-01-13 |  | 0.181 | 0.188 | 96.2766 | -3.7234 | 0.01124 | -0.6228 | 0.02 | 2757 | mg/L as P | 00666 | CL063 | N87 | 00666CL063 | NWQL | Filtered | Nutrients | N | I265003 | I
Phosphorus (as P), FIL, CFA, ALK-P | 2006 | 3400171 | 2005-12-15 |  | 0.184 | 0.188 | 97.8723 | -2.1277 | 0.01124 | -0.35588 | 0.02 | 2757 | mg/L as P | 00666 | CL063 | N87 | 00666CL063 | NWQL | Filtered | Nutrients | N | I265003 | I
Phosphorus (as P), FIL, CFA, ALK-P | 2006 | 3480004 | 2005-12-19 |  | 0.189 | 0.188 | 100.5319 | 0.53191 | 0.01124 | 0.088971 | 0.02 | 2757 | mg/L as P | 00666 | CL063 | N87 | 00666CL063 | NWQL | Filtered | Nutrients | N | I265003 | I
Phosphorus (as P), FIL, CFA, ALK-P | 2006 | 3550003 | 2006-01-04 |  | 0.187 | 0.188 | 99.4681 | -0.53191 | 0.01124 | -0.088971 | 0.02 | 2757 | mg/L as P | 00666 | CL063 | N87 | 00666CL063 | NWQL | Filtered | Nutrients | N | I265003 | I
Phosphorus (as P), FIL, CFA, ALK-P | 2006 | 3630003 | 2006-01-05 |  | 0.18 | 0.188 | 95.7447 | -4.2553 | 0.01124 | -0.71177 | 0.02 | 2757 | mg/L as P | 00666 | CL063 | N87 | 00666CL063 | NWQL | Filtered | Nutrients | N | I265003 | I
Phosphorus (as P), FIL, CFA, ALK-P | 2006 | 1910087 | 2006-07-14 |  | 0.478 | 0.46 | 103.913 | 3.913 | 0.023 | 0.78261 | 0.02 | 2757 | mg/L as P | 00666 | CL063 | N90 | 00666CL063 | NWQL | Filtered | Nutrients | N | I265003 | I
Phosphorus (as P), FIL, CFA, ALK-P | 2006 | 1940288 | 2006-07-27 |  | 0.445 | 0.46 | 96.7391 | -3.2609 | 0.023 | -0.65217 | 0.02 | 2757 | mg/L as P | 00666 | CL063 | N90 | 00666CL063 | NWQL | Filtered | Nutrients | N | I265003 | I
Phosphorus (as P), FIL, CFA, ALK-P | 2006 | 2010014 | 2006-07-28 |  | 0.437 | 0.46 | 95 | -5 | 0.023 | -1 | 0.02 | 2757 | mg/L as P | 00666 | CL063 | N90 | 00666CL063 | NWQL | Filtered | Nutrients | N | I265003 | I
Phosphorus (as P), FIL, CFA, ALK-P | 2006 | 2080103 | 2006-08-02 |  | 0.464 | 0.46 | 100.8696 | 0.86957 | 0.023 | 0.17391 | 0.02 | 2757 | mg/L as P | 00666 | CL063 | N90 | 00666CL063 | NWQL | Filtered | Nutrients | N | I265003 | I
Phosphorus (as P), FIL, CFA, ALK-P | 2006 | 1910088 | 2006-07-26 |  | 0.274 | 0.282 | 97.1631 | -2.8369 | 0.014689 | -0.54461 | 0.02 | 2757 | mg/L as P | 00666 | CL063 | N89 | 00666CL063 | NWQL | Filtered | Nutrients | N | I265003 | I
Phosphorus (as P), FIL, CFA, ALK-P | 2006 | 1940287 | 2006-07-27 |  | 0.282 | 0.282 | 100 | 0 | 0.014689 | 0 | 0.02 | 2757 | mg/L as P | 00666 | CL063 | N89 | 00666CL063 | NWQL | Filtered | Nutrients | N | I265003 | I
Phosphorus (as P), FIL, CFA, ALK-P | 2006 | 2010012 | 2006-08-01 |  | 0.279 | 0.282 | 98.9362 | -1.0638 | 0.014689 | -0.20423 | 0.02 | 2757 | mg/L as P | 00666 | CL063 | N89 | 00666CL063 | NWQL | Filtered | Nutrients | N | I265003 | I
Phosphorus (as P), FIL, CFA, ALK-P | 2006 | 2080101 | 2006-08-15 |  | 0.272 | 0.282 | 96.4539 | -3.5461 | 0.014689 | -0.68076 | 0.02 | 2757 | mg/L as P | 00666 | CL063 | N89 | 00666CL063 | NWQL | Filtered | Nutrients | N | I265003 | I