## IBSP Data
Parameter Description | Parmcode | Methcode | Phase | Blind Sample ID | Mean | Standard Deviation | Percent RSD | Number of Observations | Units
Phosphorus (as P), FIL, CFA, ACD-P, LL | 00666 | CL020 | FIL | N61 | 0.039333 | 0.0016533 | 4.2033 | 21 | mg/L
Phosphorus (as P), FIL, CFA, ACD-P, LL | 00666 | CL020 | FIL | N63 | 0.15856 | 0.0026986 | 1.702 | 36 | mg/L
Phosphorus (as P), FIL, CFA, ACD-P, LL | 00666 | CL020 | FIL | N65 | 0.12443 | 0.0042805 | 3.44 | 30 | mg/L
Phosphorus (as P), FIL, CFA, ACD-P, LL | 00666 | CL020 | FIL | N69 | 0.085617 | 0.0014649 | 1.7109 | 24 | mg/L
Phosphorus (as P), FIL, CFA, ACD-P, LL | 00666 | CL020 | FIL | N71 | 0.068307 | 0.0011835 | 1.7326 | 120 | mg/L as P
Phosphorus (as P), FIL, CFA, ACD-P, LL | 00666 | CL020 | FIL | N73 | 0.13858 | 0.0031571 | 2.2781 | 120 | mg/L as P
Phosphorus (as P), FIL, CFA, ACD-P, LL | 00666 | CL020 | FIL | N75 | 0.13023 | 0.0024173 | 1.8563 | 80 | mg/L as P
Phosphorus (as P), FIL, CFA, ACD-P, LL | 00666 | CL020 | FIL | N77 | 0.064794 | 0.0015796 | 2.4379 | 120 | mg/L as P
Phosphorus (as P), FIL, CFA, ACD-P, LL | 00666 | CL020 | FIL | N79 | 0.15032 | 0.0027789 | 1.8487 | 36 | mg/L as P
Phosphorus (as P), FIL, CFA, ACD-P, LL | 00666 | CL020 | FIL | N79c | 0.17965 | 0.0031473 | 1.7519 | 8 | mg/L as P
Phosphorus (as P), FIL, CFA, ACD-P, LL | 00666 | CL020 | FIL | N80X | 0.10081 | 0.0015161 | 1.5039 | 18 | mg/L as P
Phosphorus (as P), FIL, CFA, ACD-P, LL | 00666 | CL020 | FIL | N81 | 0.087585 | 0.0017017 | 1.9429 | 47 | mg/L as P
Phosphorus (as P), FIL, CFA, ACD-P, LL | 00666 | CL020 | FIL | N82X | 0.086978 | 0.0016868 | 1.9394 | 23 | mg/L as P
Phosphorus (as P), FIL, CFA, ACD-P, LL | 00666 | CL020 | FIL | N83 | 0.15574 | 0.0039091 | 2.51 | 40 | mg/L as P
Phosphorus (as P), FIL, CFA, ACD-P, LL | 00666 | CL020 | FIL | N84X | 0.070485 | 0.0026547 | 3.7664 | 20 | mg/L as P
Phosphorus (as P), FIL, CFA, ACD-P, LL | 00666 | CL020 | FIL | N85 | 0.18324 | 0.0045544 | 2.4855 | 43 | mg/L as P
Phosphorus (as P), FIL, CFA, ACD-P, LL | 00666 | CL020 | FIL | N86X | 0.13313 | 0.0039577 | 2.9727 | 21 | mg/L as P
Phosphorus (as P), FIL, CFA, ACD-P, LL | 00666 | CL020 | FIL | N87 | 0.1933 | 0.0042193 | 2.1827 | 20 | mg/L as P
Phosphorus (as P), FIL, CFA, ACD-P, LL | 00666 | CL020 | FIL | N88X | 0.12068 | 0.0038443 | 3.1854 | 35 | mg/L as P
Phosphorus (as P), FIL, CFA, ACD-P, LL | 00666 | CL020 | FIL | N90X | 0.046587 | 0.0017304 | 3.7144 | 30 | mg/L as P