## IBSP Data
Parameter Description | Parmcode | Methcode | Phase | Blind Sample ID | Mean | Standard Deviation | Percent RSD | Number of Observations | Units
Phosphorus (as P), UNF, CFA, ACD-P, LL | 00665 | CL021 | UNF | N61 | 0.03947 | 0.0053761 | 13.6207 | 20 | mg/L
Phosphorus (as P), UNF, CFA, ACD-P, LL | 00665 | CL021 | UNF | N63 | 0.15814 | 0.002642 | 1.6707 | 36 | mg/L
Phosphorus (as P), UNF, CFA, ACD-P, LL | 00665 | CL021 | UNF | N65 | 0.12203 | 0.0058461 | 4.7906 | 29 | mg/L
Phosphorus (as P), UNF, CFA, ACD-P, LL | 00665 | CL021 | UNF | N69 | 0.085479 | 0.0026621 | 3.1144 | 24 | mg/L
Phosphorus (as P), UNF, CFA, ACD-P, LL | 00665 | CL021 | UNF | N71 | 0.066533 | 0.0019825 | 2.9797 | 120 | mg/L as P
Phosphorus (as P), UNF, CFA, ACD-P, LL | 00665 | CL021 | UNF | N73 | 0.1392 | 0.0032453 | 2.3314 | 120 | mg/L as P
Phosphorus (as P), UNF, CFA, ACD-P, LL | 00665 | CL021 | UNF | N75 | 0.13101 | 0.0027259 | 2.0808 | 80 | mg/L as P
Phosphorus (as P), UNF, CFA, ACD-P, LL | 00665 | CL021 | UNF | N77 | 0.065328 | 0.0020922 | 3.2027 | 120 | mg/L as P
Phosphorus (as P), UNF, CFA, ACD-P, LL | 00665 | CL021 | UNF | N79 | 0.15136 | 0.0022068 | 1.458 | 36 | mg/L as P
Phosphorus (as P), UNF, CFA, ACD-P, LL | 00665 | CL021 | UNF | N79c | 0.17972 | 0.0019652 | 1.0935 | 8 | mg/L as P
Phosphorus (as P), UNF, CFA, ACD-P, LL | 00665 | CL021 | UNF | N80X | 0.1015 | 0.0022425 | 2.2093 | 17 | mg/L as P
Phosphorus (as P), UNF, CFA, ACD-P, LL | 00665 | CL021 | UNF | N81 | 0.086502 | 0.0023479 | 2.7143 | 47 | mg/L as P
Phosphorus (as P), UNF, CFA, ACD-P, LL | 00665 | CL021 | UNF | N82X | 0.087614 | 0.0015505 | 1.7697 | 22 | mg/L as P
Phosphorus (as P), UNF, CFA, ACD-P, LL | 00665 | CL021 | UNF | N83 | 0.15588 | 0.0030596 | 1.9627 | 40 | mg/L as P
Phosphorus (as P), UNF, CFA, ACD-P, LL | 00665 | CL021 | UNF | N84X | 0.069229 | 0.0014731 | 2.1279 | 21 | mg/L as P
Phosphorus (as P), UNF, CFA, ACD-P, LL | 00665 | CL021 | UNF | N85 | 0.18478 | 0.0046685 | 2.5266 | 46 | mg/L as P
Phosphorus (as P), UNF, CFA, ACD-P, LL | 00665 | CL021 | UNF | N86X | 0.13433 | 0.0026456 | 1.9695 | 22 | mg/L as P
Phosphorus (as P), UNF, CFA, ACD-P, LL | 00665 | CL021 | UNF | N87 | 0.19397 | 0.003727 | 1.9215 | 35 | mg/L as P
Phosphorus (as P), UNF, CFA, ACD-P, LL | 00665 | CL021 | UNF | N88X | 0.1203 | 0.003785 | 3.1463 | 36 | mg/L as P
Phosphorus (as P), UNF, CFA, ACD-P, LL | 00665 | CL021 | UNF | N90X | 0.047053 | 0.0027109 | 5.7613 | 30 | mg/L as P