## IBSP Data
Parameter Description | Water Year | Lab Sample ID | Analysis Date | Remark Code | Lab Value | Expected Conc | % Recov | % Bias | 1 FPS | # of FPS (SD) | Report Level | Labcode | Units | Parmcode | Methcode | Blind Sample ID | pmcode | labname | Phase: | NWQL_Section | analtype | twri | methcode_old
Phosphorus (as P), UNF, CFA, ACD-P, LL | 2006 | 2560148 | 2006-10-04 |  | 0.0455 | 0.046 | 98.913 | -1.087 | 0.0060282 | -0.082943 | 0.008 | 2333 | mg/L | 00665 | CL021 | N90X | 00665CL021 | NWQL | Unfiltered | Nutrients | N | 365.1 | G
Phosphorus (as P), UNF, CFA, ACD-P, LL | 2006 | 2620206 | 2006-10-05 |  | 0.0464 | 0.046 | 100.8696 | 0.86957 | 0.0060282 | 0.066355 | 0.004 | 2333 | mg/L as P | 00665 | CL021 | N90X | 00665CL021 | NWQL | Unfiltered | Nutrients | N | 365.1 | G
Phosphorus (as P), UNF, CFA, ACD-P, LL | 2006 | 2630121 | 2006-10-05 |  | 0.0473 | 0.046 | 102.8261 | 2.8261 | 0.0060282 | 0.21565 | 0.004 | 2333 | mg/L as P | 00665 | CL021 | N90X | 00665CL021 | NWQL | Unfiltered | Nutrients | N | 365.1 | G
Phosphorus (as P), UNF, CFA, ACD-P, LL | 2006 | 2680090 | 2006-10-13 |  | 0.0443 | 0.046 | 96.3043 | -3.6957 | 0.0060282 | -0.28201 | 0.004 | 2333 | mg/L as P | 00665 | CL021 | N90X | 00665CL021 | NWQL | Unfiltered | Nutrients | N | 365.1 | G
Phosphorus (as P), UNF, CFA, ACD-P, LL | 2006 | 2700090 | 2006-10-13 |  | 0.0469 | 0.046 | 101.9565 | 1.9565 | 0.0060282 | 0.1493 | 0.004 | 2333 | mg/L as P | 00665 | CL021 | N90X | 00665CL021 | NWQL | Unfiltered | Nutrients | N | 365.1 | G
Phosphorus (as P), UNF, CFA, ACD-P, LL | 2006 | 2750048 | 2006-10-17 |  | 0.0492 | 0.046 | 106.9565 | 6.9565 | 0.0060282 | 0.53084 | 0.004 | 2333 | mg/L as P | 00665 | CL021 | N90X | 00665CL021 | NWQL | Unfiltered | Nutrients | N | 365.1 | G
Phosphorus (as P), UNF, CFA, ACD-P, LL | 2007 | 2500003 | 2007-09-27 |  | 0.1908 | 0.191 | 99.8953 | -0.10471 | 0.01135 | -0.017622 | 0.008 | 2333 | mg/L as P | 00665 | CL021 | N93 | 00665CL021 | NWQL | Unfiltered | Nutrients | N | 365.1 | G
Phosphorus (as P), UNF, CFA, ACD-P, LL | 2007 | 2570076 | 2007-10-02 |  | 0.1977 | 0.191 | 103.5079 | 3.5079 | 0.01135 | 0.59032 | 0.008 | 2333 | mg/L as P | 00665 | CL021 | N93 | 00665CL021 | NWQL | Unfiltered | Nutrients | N | 365.1 | G
Phosphorus (as P), UNF, CFA, ACD-P, LL | 2007 | 2640054 | 2007-10-11 |  | 0.1894 | 0.191 | 99.1623 | -0.8377 | 0.01135 | -0.14097 | 0.008 | 2333 | mg/L as P | 00665 | CL021 | N93 | 00665CL021 | NWQL | Unfiltered | Nutrients | N | 365.1 | G
Phosphorus (as P), UNF, CFA, ACD-P, LL | 2007 | 2710016 | 2007-10-23 |  | 0.1929 | 0.191 | 100.9948 | 0.99476 | 0.01135 | 0.16741 | 0.008 | 2333 | mg/L as P | 00665 | CL021 | N93 | 00665CL021 | NWQL | Unfiltered | Nutrients | N | 365.1 | G
Phosphorus (as P), UNF, CFA, ACD-P, LL | 2007 | 2480030 | 2007-09-19 |  | 0.0768 | 0.075 | 102.4 | 2.4 | 0.0070925 | 0.25379 | 0.008 | 2333 | mg/L as P | 00665 | CL021 | N94X | 00665CL021 | NWQL | Unfiltered | Nutrients | N | 365.1 | G
Phosphorus (as P), UNF, CFA, ACD-P, LL | 2007 | 2550052 | 2007-10-02 |  | 0.0743 | 0.075 | 99.0667 | -0.93333 | 0.0070925 | -0.098696 | 0.008 | 2333 | mg/L as P | 00665 | CL021 | N94X | 00665CL021 | NWQL | Unfiltered | Nutrients | N | 365.1 | G
Phosphorus (as P), UNF, CFA, ACD-P, LL | 2007 | 2600101 | 2007-10-10 |  | 0.0794 | 0.075 | 105.8667 | 5.8667 | 0.0070925 | 0.62037 | 0.008 | 2333 | mg/L as P | 00665 | CL021 | N94X | 00665CL021 | NWQL | Unfiltered | Nutrients | N | 365.1 | G
Phosphorus (as P), UNF, CFA, ACD-P, LL | 2007 | 2620033 | 2007-10-10 |  | 0.0784 | 0.075 | 104.5333 | 4.5333 | 0.0070925 | 0.47938 | 0.008 | 2333 | mg/L as P | 00665 | CL021 | N94X | 00665CL021 | NWQL | Unfiltered | Nutrients | N | 365.1 | G
Phosphorus (as P), UNF, CFA, ACD-P, LL | 2007 | 2670036 | 2007-10-11 |  | 0.0772 | 0.075 | 102.9333 | 2.9333 | 0.0070925 | 0.31019 | 0.008 | 2333 | mg/L as P | 00665 | CL021 | N94X | 00665CL021 | NWQL | Unfiltered | Nutrients | N | 365.1 | G
Phosphorus (as P), UNF, CFA, ACD-P, LL | 2007 | 2690071 | 2007-10-11 |  | 0.0787 | 0.075 | 104.9333 | 4.9333 | 0.0070925 | 0.52168 | 0.008 | 2333 | mg/L as P | 00665 | CL021 | N94X | 00665CL021 | NWQL | Unfiltered | Nutrients | N | 365.1 | G
Phosphorus (as P), UNF, CFA, ACD-P, LL | 2007 | 2740041 | 2007-10-16 |  | 0.0764 | 0.075 | 101.8667 | 1.8667 | 0.0070925 | 0.19739 | 0.008 | 2333 | mg/L as P | 00665 | CL021 | N94X | 00665CL021 | NWQL | Unfiltered | Nutrients | N | 365.1 | G
Phosphorus (as P), UNF, CFA, ACD-P, LL | 2007 | 0950133 | 2007-04-19 |  | 0.0779 | 0.075 | 103.8667 | 3.8667 | 0.0070925 | 0.40888 | 0.008 | 2333 | mg/L as P | 00665 | CL021 | N94X | 00665CL021 | NWQL | Unfiltered | Nutrients | N | 365.1 | G
Phosphorus (as P), UNF, CFA, ACD-P, LL | 2007 | 1020154 | 2007-05-02 |  | 0.0783 | 0.075 | 104.4 | 4.4 | 0.0070925 | 0.46528 | 0.008 | 2333 | mg/L as P | 00665 | CL021 | N94X | 00665CL021 | NWQL | Unfiltered | Nutrients | N | 365.1 | G
Phosphorus (as P), UNF, CFA, ACD-P, LL | 2007 | 1090152 | 2007-05-03 |  | 0.0783 | 0.075 | 104.4 | 4.4 | 0.0070925 | 0.46528 | 0.008 | 2333 | mg/L as P | 00665 | CL021 | N94X | 00665CL021 | NWQL | Unfiltered | Nutrients | N | 365.1 | G
Phosphorus (as P), UNF, CFA, ACD-P, LL | 2007 | 1160178 | 2007-05-09 |  | 0.0794 | 0.075 | 105.8667 | 5.8667 | 0.0070925 | 0.62037 | 0.008 | 2333 | mg/L as P | 00665 | CL021 | N94X | 00665CL021 | NWQL | Unfiltered | Nutrients | N | 365.1 | G
Phosphorus (as P), UNF, CFA, ACD-P, LL | 2007 | 0940076 | 2007-04-19 |  | 0.1918 | 0.191 | 100.4188 | 0.41885 | 0.01135 | 0.070486 | 0.008 | 2333 | mg/L as P | 00665 | CL021 | N93 | 00665CL021 | NWQL | Unfiltered | Nutrients | N | 365.1 | G
Phosphorus (as P), UNF, CFA, ACD-P, LL | 2007 | 0990037 | 2007-04-24 |  | 0.1968 | 0.191 | 103.0366 | 3.0366 | 0.01135 | 0.51103 | 0.008 | 2333 | mg/L as P | 00665 | CL021 | N93 | 00665CL021 | NWQL | Unfiltered | Nutrients | N | 365.1 | G
Phosphorus (as P), UNF, CFA, ACD-P, LL | 2007 | 1000081 | 2007-04-24 |  | 0.1957 | 0.191 | 102.4607 | 2.4607 | 0.01135 | 0.41411 | 0.008 | 2333 | mg/L as P | 00665 | CL021 | N93 | 00665CL021 | NWQL | Unfiltered | Nutrients | N | 365.1 | G
Phosphorus (as P), UNF, CFA, ACD-P, LL | 2007 | 1030166 | 2007-05-02 |  | 0.1912 | 0.191 | 100.1047 | 0.10471 | 0.01135 | 0.017622 | 0.008 | 2333 | mg/L as P | 00665 | CL021 | N93 | 00665CL021 | NWQL | Unfiltered | Nutrients | N | 365.1 | G
Phosphorus (as P), UNF, CFA, ACD-P, LL | 2007 | 1070148 | 2007-05-02 |  | 0.1947 | 0.191 | 101.9372 | 1.9372 | 0.01135 | 0.326 | 0.008 | 2333 | mg/L as P | 00665 | CL021 | N93 | 00665CL021 | NWQL | Unfiltered | Nutrients | N | 365.1 | G
Phosphorus (as P), UNF, CFA, ACD-P, LL | 2007 | 1100063 | 2007-05-01 |  | 0.1942 | 0.191 | 101.6754 | 1.6754 | 0.01135 | 0.28195 | 0.008 | 2333 | mg/L as P | 00665 | CL021 | N93 | 00665CL021 | NWQL | Unfiltered | Nutrients | N | 365.1 | G
Phosphorus (as P), UNF, CFA, ACD-P, LL | 2007 | 1140109 | 2007-05-09 |  | 0.195 | 0.191 | 102.0942 | 2.0942 | 0.01135 | 0.35243 | 0.008 | 2333 | mg/L as P | 00665 | CL021 | N93 | 00665CL021 | NWQL | Unfiltered | Nutrients | N | 365.1 | G
Phosphorus (as P), UNF, CFA, ACD-P, LL | 2007 | 1170012 | 2007-05-09 |  | 0.1921 | 0.191 | 100.5759 | 0.57592 | 0.01135 | 0.096919 | 0.008 | 2333 | mg/L as P | 00665 | CL021 | N93 | 00665CL021 | NWQL | Unfiltered | Nutrients | N | 365.1 | G
Phosphorus (as P), UNF, CFA, ACD-P, LL | 2007 | 1590294 | 2007-06-25 |  | 0.075 | 0.075 | 100 | 0 | 0.0070925 | 0 | 0.008 | 2333 | mg/L as P | 00665 | CL021 | N94X | 00665CL021 | NWQL | Unfiltered | Nutrients | N | 365.1 | G
Phosphorus (as P), UNF, CFA, ACD-P, LL | 2007 | 1660285 | 2007-06-27 |  | 0.0734 | 0.075 | 97.8667 | -2.1333 | 0.0070925 | -0.22559 | 0.008 | 2333 | mg/L as P | 00665 | CL021 | N94X | 00665CL021 | NWQL | Unfiltered | Nutrients | N | 365.1 | G
Phosphorus (as P), UNF, CFA, ACD-P, LL | 2007 | 1760171 | 2007-07-17 |  | 0.0765 | 0.075 | 102 | 2 | 0.0070925 | 0.21149 | 0.008 | 2333 | mg/L as P | 00665 | CL021 | N94X | 00665CL021 | NWQL | Unfiltered | Nutrients | N | 365.1 | G
Phosphorus (as P), UNF, CFA, ACD-P, LL | 2007 | 1800204 | 2007-07-19 |  | 0.0766 | 0.075 | 102.1333 | 2.1333 | 0.0070925 | 0.22559 | 0.008 | 2333 | mg/L as P | 00665 | CL021 | N94X | 00665CL021 | NWQL | Unfiltered | Nutrients | N | 365.1 | G
Phosphorus (as P), UNF, CFA, ACD-P, LL | 2007 | 1570099 | 2007-06-14 |  | 0.192 | 0.191 | 100.5236 | 0.52356 | 0.01135 | 0.088108 | 0.008 | 2333 | mg/L as P | 00665 | CL021 | N93 | 00665CL021 | NWQL | Unfiltered | Nutrients | N | 365.1 | G
Phosphorus (as P), UNF, CFA, ACD-P, LL | 2007 | 1620070 | 2007-06-21 |  | 0.1926 | 0.191 | 100.8377 | 0.8377 | 0.01135 | 0.14097 | 0.008 | 2333 | mg/L as P | 00665 | CL021 | N93 | 00665CL021 | NWQL | Unfiltered | Nutrients | N | 365.1 | G
Phosphorus (as P), UNF, CFA, ACD-P, LL | 2007 | 1690161 | 2007-07-03 |  | 0.1936 | 0.191 | 101.3613 | 1.3613 | 0.01135 | 0.22908 | 0.008 | 2333 | mg/L as P | 00665 | CL021 | N93 | 00665CL021 | NWQL | Unfiltered | Nutrients | N | 365.1 | G
Phosphorus (as P), UNF, CFA, ACD-P, LL | 2007 | 1720234 | 2007-07-12 |  | 0.1892 | 0.191 | 99.0576 | -0.94241 | 0.01135 | -0.15859 | 0.008 | 2333 | mg/L as P | 00665 | CL021 | N93 | 00665CL021 | NWQL | Unfiltered | Nutrients | N | 365.1 | G
Phosphorus (as P), UNF, CFA, ACD-P, LL | 2007 | 1770175 | 2007-07-18 |  | 0.1903 | 0.191 | 99.6335 | -0.36649 | 0.01135 | -0.061676 | 0.008 | 2333 | mg/L as P | 00665 | CL021 | N93 | 00665CL021 | NWQL | Unfiltered | Nutrients | N | 365.1 | G
Phosphorus (as P), UNF, CFA, ACD-P, LL | 2007 | 1780190 | 2007-07-18 |  | 0.1906 | 0.191 | 99.7906 | -0.20942 | 0.01135 | -0.035243 | 0.008 | 2333 | mg/L as P | 00665 | CL021 | N93 | 00665CL021 | NWQL | Unfiltered | Nutrients | N | 365.1 | G
Phosphorus (as P), UNF, CFA, ACD-P, LL | 2007 | 1830174 | 2007-07-24 |  | 0.192 | 0.191 | 100.5236 | 0.52356 | 0.01135 | 0.088108 | 0.008 | 2333 | mg/L as P | 00665 | CL021 | N93 | 00665CL021 | NWQL | Unfiltered | Nutrients | N | 365.1 | G
Phosphorus (as P), UNF, CFA, ACD-P, LL | 2007 | 2780103 | 2006-10-17 |  | 0.1544 | 0.148 | 104.3243 | 4.3243 | 0.0097716 | 0.65496 | 0.008 | 2333 | mg/L as P | 00665 | CL021 | N92X | 00665CL021 | NWQL | Unfiltered | Nutrients | N | 365.1 | G
Phosphorus (as P), UNF, CFA, ACD-P, LL | 2007 | 2860111 | 2006-10-18 |  | 0.1599 | 0.148 | 108.0405 | 8.0405 | 0.0097716 | 1.2178 | 0.008 | 2333 | mg/L as P | 00665 | CL021 | N92X | 00665CL021 | NWQL | Unfiltered | Nutrients | N | 365.1 | G
Phosphorus (as P), UNF, CFA, ACD-P, LL | 2007 | 2930160 | 2006-10-27 |  | 0.1527 | 0.148 | 103.1757 | 3.1757 | 0.0097716 | 0.48099 | 0.008 | 2333 | mg/L as P | 00665 | CL021 | N92X | 00665CL021 | NWQL | Unfiltered | Nutrients | N | 365.1 | G
Phosphorus (as P), UNF, CFA, ACD-P, LL | 2007 | 3000210 | 2006-11-01 |  | 0.1501 | 0.148 | 101.4189 | 1.4189 | 0.0097716 | 0.21491 | 0.008 | 2333 | mg/L as P | 00665 | CL021 | N92X | 00665CL021 | NWQL | Unfiltered | Nutrients | N | 365.1 | G
Phosphorus (as P), UNF, CFA, ACD-P, LL | 2007 | 2760031 | 2006-11-01 |  | 0.0398 | 0.04 | 99.5 | -0.5 | 0.005808 | -0.034435 | 0.008 | 2333 | mg/L as P | 00665 | CL021 | N91 | 00665CL021 | NWQL | Unfiltered | Nutrients | N | 365.1 | G
Phosphorus (as P), UNF, CFA, ACD-P, LL | 2007 | 2790131 | 2006-10-17 |  | 0.0383 | 0.04 | 95.75 | -4.25 | 0.005808 | -0.2927 | 0.008 | 2333 | mg/L as P | 00665 | CL021 | N91 | 00665CL021 | NWQL | Unfiltered | Nutrients | N | 365.1 | G
Phosphorus (as P), UNF, CFA, ACD-P, LL | 2007 | 2840128 | 2006-10-18 |  | 0.0384 | 0.04 | 96 | -4 | 0.005808 | -0.27548 | 0.008 | 2333 | mg/L as P | 00665 | CL021 | N91 | 00665CL021 | NWQL | Unfiltered | Nutrients | N | 365.1 | G
Phosphorus (as P), UNF, CFA, ACD-P, LL | 2007 | 2900093 | 2006-10-26 |  | 0.0421 | 0.04 | 105.25 | 5.25 | 0.005808 | 0.36157 | 0.008 | 2333 | mg/L as P | 00665 | CL021 | N91 | 00665CL021 | NWQL | Unfiltered | Nutrients | N | 365.1 | G
Phosphorus (as P), UNF, CFA, ACD-P, LL | 2007 | 2920087 | 2006-10-27 |  | 0.041 | 0.04 | 102.5 | 2.5 | 0.005808 | 0.17218 | 0.008 | 2333 | mg/L as P | 00665 | CL021 | N91 | 00665CL021 | NWQL | Unfiltered | Nutrients | N | 365.1 | G
Phosphorus (as P), UNF, CFA, ACD-P, LL | 2007 | 2970228 | 2006-11-08 |  | 0.0411 | 0.04 | 102.75 | 2.75 | 0.005808 | 0.18939 | 0.008 | 2333 | mg/L as P | 00665 | CL021 | N91 | 00665CL021 | NWQL | Unfiltered | Nutrients | N | 365.1 | G
Phosphorus (as P), UNF, CFA, ACD-P, LL | 2007 | 2990119 | 2006-11-01 |  | 0.0374 | 0.04 | 93.5 | -6.5 | 0.005808 | -0.44766 | 0.008 | 2333 | mg/L as P | 00665 | CL021 | N91 | 00665CL021 | NWQL | Unfiltered | Nutrients | N | 365.1 | G
Phosphorus (as P), UNF, CFA, ACD-P, LL | 2007 | 3040110 | 2006-11-20 |  | 0.0385 | 0.04 | 96.25 | -3.75 | 0.005808 | -0.25826 | 0.008 | 2333 | mg/L as P | 00665 | CL021 | N91 | 00665CL021 | NWQL | Unfiltered | Nutrients | N | 365.1 | G
Phosphorus (as P), UNF, CFA, ACD-P, LL | 2007 | 2220082 | 2007-08-28 |  | 0.0794 | 0.075 | 105.8667 | 5.8667 | 0.0070925 | 0.62037 | 0.008 | 2333 | mg/L as P | 00665 | CL021 | N94X | 00665CL021 | NWQL | Unfiltered | Nutrients | N | 365.1 | G
Phosphorus (as P), UNF, CFA, ACD-P, LL | 2007 | 2290006 | 2007-08-30 |  | 0.0763 | 0.075 | 101.7333 | 1.7333 | 0.0070925 | 0.18329 | 0.008 | 2333 | mg/L as P | 00665 | CL021 | N94X | 00665CL021 | NWQL | Unfiltered | Nutrients | N | 365.1 | G
Phosphorus (as P), UNF, CFA, ACD-P, LL | 2007 | 2360117 | 2007-09-06 |  | 0.0765 | 0.075 | 102 | 2 | 0.0070925 | 0.21149 | 0.008 | 2333 | mg/L as P | 00665 | CL021 | N94X | 00665CL021 | NWQL | Unfiltered | Nutrients | N | 365.1 | G
Phosphorus (as P), UNF, CFA, ACD-P, LL | 2007 | 2470013 | 2007-09-19 |  | 0.0768 | 0.075 | 102.4 | 2.4 | 0.0070925 | 0.25379 | 0.008 | 2333 | mg/L as P | 00665 | CL021 | N94X | 00665CL021 | NWQL | Unfiltered | Nutrients | N | 365.1 | G
Phosphorus (as P), UNF, CFA, ACD-P, LL | 2007 | 2200114 | 2007-08-23 |  | 0.1929 | 0.191 | 100.9948 | 0.99476 | 0.01135 | 0.16741 | 0.008 | 2333 | mg/L as P | 00665 | CL021 | N93 | 00665CL021 | NWQL | Unfiltered | Nutrients | N | 365.1 | G
Phosphorus (as P), UNF, CFA, ACD-P, LL | 2007 | 2260059 | 2007-08-29 |  | 0.1928 | 0.191 | 100.9424 | 0.94241 | 0.01135 | 0.15859 | 0.008 | 2333 | mg/L as P | 00665 | CL021 | N93 | 00665CL021 | NWQL | Unfiltered | Nutrients | N | 365.1 | G
Phosphorus (as P), UNF, CFA, ACD-P, LL | 2007 | 2280055 | 2007-08-30 |  | 0.1926 | 0.191 | 100.8377 | 0.8377 | 0.01135 | 0.14097 | 0.008 | 2333 | mg/L as P | 00665 | CL021 | N93 | 00665CL021 | NWQL | Unfiltered | Nutrients | N | 365.1 | G
Phosphorus (as P), UNF, CFA, ACD-P, LL | 2007 | 2320027 | 2007-09-06 |  | 0.1969 | 0.191 | 103.089 | 3.089 | 0.01135 | 0.51984 | 0.008 | 2333 | mg/L as P | 00665 | CL021 | N93 | 00665CL021 | NWQL | Unfiltered | Nutrients | N | 365.1 | G
Phosphorus (as P), UNF, CFA, ACD-P, LL | 2007 | 2340046 | 2007-09-06 |  | 0.1945 | 0.191 | 101.8325 | 1.8325 | 0.01135 | 0.30838 | 0.008 | 2333 | mg/L as P | 00665 | CL021 | N93 | 00665CL021 | NWQL | Unfiltered | Nutrients | N | 365.1 | G
Phosphorus (as P), UNF, CFA, ACD-P, LL | 2007 | 2390133 | 2007-09-13 |  | 0.1907 | 0.191 | 99.8429 | -0.15707 | 0.01135 | -0.026432 | 0.008 | 2333 | mg/L as P | 00665 | CL021 | N93 | 00665CL021 | NWQL | Unfiltered | Nutrients | N | 365.1 | G
Phosphorus (as P), UNF, CFA, ACD-P, LL | 2007 | 2410205 | 2007-09-18 |  | 0.194 | 0.191 | 101.5707 | 1.5707 | 0.01135 | 0.26432 | 0.008 | 2333 | mg/L as P | 00665 | CL021 | N93 | 00665CL021 | NWQL | Unfiltered | Nutrients | N | 365.1 | G
Phosphorus (as P), UNF, CFA, ACD-P, LL | 2007 | 2470017 | 2007-09-19 |  | 0.193 | 0.191 | 101.0471 | 1.0471 | 0.01135 | 0.17622 | 0.008 | 2333 | mg/L as P | 00665 | CL021 | N93 | 00665CL021 | NWQL | Unfiltered | Nutrients | N | 365.1 | G
Phosphorus (as P), UNF, CFA, ACD-P, LL | 2007 | 3110028 | 2006-11-16 |  | 0.0407 | 0.04 | 101.75 | 1.75 | 0.005808 | 0.12052 | 0.008 | 2333 | mg/L as P | 00665 | CL021 | N91 | 00665CL021 | NWQL | Unfiltered | Nutrients | N | 365.1 | G
Phosphorus (as P), UNF, CFA, ACD-P, LL | 2007 | 3180127 | 2006-11-29 |  | 0.0434 | 0.04 | 108.5 | 8.5 | 0.005808 | 0.5854 | 0.008 | 2333 | mg/L as P | 00665 | CL021 | N91 | 00665CL021 | NWQL | Unfiltered | Nutrients | N | 365.1 | G
Phosphorus (as P), UNF, CFA, ACD-P, LL | 2007 | 3260055 | 2006-12-08 |  | 0.0393 | 0.04 | 98.25 | -1.75 | 0.005808 | -0.12052 | 0.008 | 2333 | mg/L as P | 00665 | CL021 | N91 | 00665CL021 | NWQL | Unfiltered | Nutrients | N | 365.1 | G
Phosphorus (as P), UNF, CFA, ACD-P, LL | 2007 | 3330139 | 2006-12-06 |  | 0.0383 | 0.04 | 95.75 | -4.25 | 0.005808 | -0.2927 | 0.008 | 2333 | mg/L as P | 00665 | CL021 | N91 | 00665CL021 | NWQL | Unfiltered | Nutrients | N | 365.1 | G
Phosphorus (as P), UNF, CFA, ACD-P, LL | 2007 | 3070101 | 2006-11-09 |  | 0.1529 | 0.148 | 103.3108 | 3.3108 | 0.0097716 | 0.50145 | 0.008 | 2333 | mg/L as P | 00665 | CL021 | N92X | 00665CL021 | NWQL | Unfiltered | Nutrients | N | 365.1 | G
Phosphorus (as P), UNF, CFA, ACD-P, LL | 2007 | 3120086 | 2006-11-17 |  | 0.1587 | 0.148 | 107.2297 | 7.2297 | 0.0097716 | 1.095 | 0.008 | 2333 | mg/L as P | 00665 | CL021 | N92X | 00665CL021 | NWQL | Unfiltered | Nutrients | N | 365.1 | G
Phosphorus (as P), UNF, CFA, ACD-P, LL | 2007 | 3170116 | 2006-11-29 |  | 0.1516 | 0.148 | 102.4324 | 2.4324 | 0.0097716 | 0.36841 | 0.008 | 2333 | mg/L as P | 00665 | CL021 | N92X | 00665CL021 | NWQL | Unfiltered | Nutrients | N | 365.1 | G
Phosphorus (as P), UNF, CFA, ACD-P, LL | 2007 | 3190083 | 2006-11-30 |  | 0.1515 | 0.148 | 102.3649 | 2.3649 | 0.0097716 | 0.35818 | 0.008 | 2333 | mg/L as P | 00665 | CL021 | N92X | 00665CL021 | NWQL | Unfiltered | Nutrients | N | 365.1 | G
Phosphorus (as P), UNF, CFA, ACD-P, LL | 2007 | 3210242 | 2006-12-07 |  | 0.146 | 0.148 | 98.6486 | -1.3514 | 0.0097716 | -0.20467 | 0.008 | 2333 | mg/L as P | 00665 | CL021 | N92X | 00665CL021 | NWQL | Unfiltered | Nutrients | N | 365.1 | G
Phosphorus (as P), UNF, CFA, ACD-P, LL | 2007 | 3260060 | 2006-12-08 |  | 0.152 | 0.148 | 102.7027 | 2.7027 | 0.0097716 | 0.40935 | 0.008 | 2333 | mg/L as P | 00665 | CL021 | N92X | 00665CL021 | NWQL | Unfiltered | Nutrients | N | 365.1 | G
Phosphorus (as P), UNF, CFA, ACD-P, LL | 2007 | 3310027 | 2006-12-12 |  | 0.1513 | 0.148 | 102.2297 | 2.2297 | 0.0097716 | 0.33771 | 0.008 | 2333 | mg/L as P | 00665 | CL021 | N92X | 00665CL021 | NWQL | Unfiltered | Nutrients | N | 365.1 | G
Phosphorus (as P), UNF, CFA, ACD-P, LL | 2007 | 3350041 | 2006-12-14 |  | 0.153 | 0.148 | 103.3784 | 3.3784 | 0.0097716 | 0.51169 | 0.008 | 2333 | mg/L as P | 00665 | CL021 | N92X | 00665CL021 | NWQL | Unfiltered | Nutrients | N | 365.1 | G
Phosphorus (as P), UNF, CFA, ACD-P, LL | 2007 | 1240218 | 2007-05-16 |  | 0.1855 | 0.191 | 97.1204 | -2.8796 | 0.01135 | -0.48459 | 0.008 | 2333 | mg/L as P | 00665 | CL021 | N93 | 00665CL021 | NWQL | Unfiltered | Nutrients | N | 365.1 | G
Phosphorus (as P), UNF, CFA, ACD-P, LL | 2007 | 1310188 | 2007-05-22 |  | 0.1926 | 0.191 | 100.8377 | 0.8377 | 0.01135 | 0.14097 | 0.008 | 2333 | mg/L as P | 00665 | CL021 | N93 | 00665CL021 | NWQL | Unfiltered | Nutrients | N | 365.1 | G
Phosphorus (as P), UNF, CFA, ACD-P, LL | 2007 | 1380244 | 2007-06-06 |  | 0.195 | 0.191 | 102.0942 | 2.0942 | 0.01135 | 0.35243 | 0.008 | 2333 | mg/L as P | 00665 | CL021 | N93 | 00665CL021 | NWQL | Unfiltered | Nutrients | N | 365.1 | G
Phosphorus (as P), UNF, CFA, ACD-P, LL | 2007 | 1490124 | 2007-06-14 |  | 0.188 | 0.191 | 98.4293 | -1.5707 | 0.01135 | -0.26432 | 0.008 | 2333 | mg/L as P | 00665 | CL021 | N93 | 00665CL021 | NWQL | Unfiltered | Nutrients | N | 365.1 | G
Phosphorus (as P), UNF, CFA, ACD-P, LL | 2007 | 1230072 | 2007-05-15 |  | 0.0789 | 0.075 | 105.2 | 5.2 | 0.0070925 | 0.54988 | 0.008 | 2333 | mg/L as P | 00665 | CL021 | N94X | 00665CL021 | NWQL | Unfiltered | Nutrients | N | 365.1 | G
Phosphorus (as P), UNF, CFA, ACD-P, LL | 2007 | 1280107 | 2007-05-17 |  | 0.0795 | 0.075 | 106 | 6 | 0.0070925 | 0.63447 | 0.008 | 2333 | mg/L as P | 00665 | CL021 | N94X | 00665CL021 | NWQL | Unfiltered | Nutrients | N | 365.1 | G
Phosphorus (as P), UNF, CFA, ACD-P, LL | 2007 | 1290128 | 2007-05-17 |  | 0.0754 | 0.075 | 100.5333 | 0.53333 | 0.0070925 | 0.056398 | 0.008 | 2333 | mg/L as P | 00665 | CL021 | N94X | 00665CL021 | NWQL | Unfiltered | Nutrients | N | 365.1 | G
Phosphorus (as P), UNF, CFA, ACD-P, LL | 2007 | 1340044 | 2007-05-22 |  | 0.0792 | 0.075 | 105.6 | 5.6 | 0.0070925 | 0.59217 | 0.008 | 2333 | mg/L as P | 00665 | CL021 | N94X | 00665CL021 | NWQL | Unfiltered | Nutrients | N | 365.1 | G
Phosphorus (as P), UNF, CFA, ACD-P, LL | 2007 | 1360121 | 2007-05-24 |  | 0.0758 | 0.075 | 101.0667 | 1.0667 | 0.0070925 | 0.1128 | 0.008 | 2333 | mg/L as P | 00665 | CL021 | N94X | 00665CL021 | NWQL | Unfiltered | Nutrients | N | 365.1 | G
Phosphorus (as P), UNF, CFA, ACD-P, LL | 2007 | 1410060 | 2007-06-06 |  | 0.0805 | 0.075 | 107.3333 | 7.3333 | 0.0070925 | 0.77547 | 0.008 | 2333 | mg/L as P | 00665 | CL021 | N94X | 00665CL021 | NWQL | Unfiltered | Nutrients | N | 365.1 | G
Phosphorus (as P), UNF, CFA, ACD-P, LL | 2007 | 1430018 | 2007-06-07 |  | 0.0757 | 0.075 | 100.9333 | 0.93333 | 0.0070925 | 0.098696 | 0.008 | 2333 | mg/L as P | 00665 | CL021 | N94X | 00665CL021 | NWQL | Unfiltered | Nutrients | N | 365.1 | G
Phosphorus (as P), UNF, CFA, ACD-P, LL | 2007 | 1490126 | 2007-06-13 |  | 0.0787 | 0.075 | 104.9333 | 4.9333 | 0.0070925 | 0.52168 | 0.008 | 2333 | mg/L as P | 00665 | CL021 | N94X | 00665CL021 | NWQL | Unfiltered | Nutrients | N | 365.1 | G
Phosphorus (as P), UNF, CFA, ACD-P, LL | 2007 | 0380055 | 2007-02-21 |  | 0.1496 | 0.148 | 101.0811 | 1.0811 | 0.0097716 | 0.16374 | 0.008 | 2333 | mg/L as P | 00665 | CL021 | N92X | 00665CL021 | NWQL | Unfiltered | Nutrients | N | 365.1 | G
Phosphorus (as P), UNF, CFA, ACD-P, LL | 2007 | 0460027 | 2007-03-01 |  | 0.1439 | 0.148 | 97.2297 | -2.7703 | 0.0097716 | -0.41958 | 0.008 | 2333 | mg/L as P | 00665 | CL021 | N92X | 00665CL021 | NWQL | Unfiltered | Nutrients | N | 365.1 | G
Phosphorus (as P), UNF, CFA, ACD-P, LL | 2007 | 0530047 | 2007-03-08 |  | 0.1484 | 0.148 | 100.2703 | 0.27027 | 0.0097716 | 0.040935 | 0.008 | 2333 | mg/L as P | 00665 | CL021 | N92X | 00665CL021 | NWQL | Unfiltered | Nutrients | N | 365.1 | G
Phosphorus (as P), UNF, CFA, ACD-P, LL | 2007 | 0610070 | 2007-03-20 |  | 0.1562 | 0.148 | 105.5405 | 5.5405 | 0.0097716 | 0.83917 | 0.008 | 2333 | mg/L as P | 00665 | CL021 | N92X | 00665CL021 | NWQL | Unfiltered | Nutrients | N | 365.1 | G
Phosphorus (as P), UNF, CFA, ACD-P, LL | 2007 | 0370099 | 2007-02-21 |  | 0.0407 | 0.04 | 101.75 | 1.75 | 0.005808 | 0.12052 | 0.008 | 2333 | mg/L as P | 00665 | CL021 | N91 | 00665CL021 | NWQL | Unfiltered | Nutrients | N | 365.1 | G
Phosphorus (as P), UNF, CFA, ACD-P, LL | 2007 | 0400058 | 2007-03-01 |  | 0.0394 | 0.04 | 98.5 | -1.5 | 0.005808 | -0.10331 | 0.008 | 2333 | mg/L as P | 00665 | CL021 | N91 | 00665CL021 | NWQL | Unfiltered | Nutrients | N | 365.1 | G
Phosphorus (as P), UNF, CFA, ACD-P, LL | 2007 | 0430024 | 2007-03-01 |  | 0.0396 | 0.04 | 99 | -99999999999998592 | 0.005808 | -0.068871 | 0.008 | 2333 | mg/L as P | 00665 | CL021 | N91 | 00665CL021 | NWQL | Unfiltered | Nutrients | N | 365.1 | G
Phosphorus (as P), UNF, CFA, ACD-P, LL | 2007 | 0460093 | 2007-03-01 |  | 0.0389 | 0.04 | 97.25 | -2.75 | 0.005808 | -0.18939 | 0.008 | 2333 | mg/L as P | 00665 | CL021 | N91 | 00665CL021 | NWQL | Unfiltered | Nutrients | N | 365.1 | G
Phosphorus (as P), UNF, CFA, ACD-P, LL | 2007 | 0510066 | 2007-03-01 |  | 0.0412 | 0.04 | 103 | 3 | 0.005808 | 0.20661 | 0.008 | 2333 | mg/L as P | 00665 | CL021 | N91 | 00665CL021 | NWQL | Unfiltered | Nutrients | N | 365.1 | G
Phosphorus (as P), UNF, CFA, ACD-P, LL | 2007 | 0540163 | 2007-03-13 |  | 0.0405 | 0.04 | 101.25 | 1.25 | 0.005808 | 0.086088 | 0.008 | 2333 | mg/L as P | 00665 | CL021 | N91 | 00665CL021 | NWQL | Unfiltered | Nutrients | N | 365.1 | G
Phosphorus (as P), UNF, CFA, ACD-P, LL | 2007 | 0570081 | 2007-03-14 |  | 0.0394 | 0.04 | 98.5 | -1.5 | 0.005808 | -0.10331 | 0.008 | 2333 | mg/L as P | 00665 | CL021 | N91 | 00665CL021 | NWQL | Unfiltered | Nutrients | N | 365.1 | G
Phosphorus (as P), UNF, CFA, ACD-P, LL | 2007 | 0610072 | 2007-03-20 |  | 0.0423 | 0.04 | 105.75 | 5.75 | 0.005808 | 0.39601 | 0.008 | 2333 | mg/L as P | 00665 | CL021 | N91 | 00665CL021 | NWQL | Unfiltered | Nutrients | N | 365.1 | G
Phosphorus (as P), UNF, CFA, ACD-P, LL | 2007 | 0050071 | 2007-01-11 |  | 0.0381 | 0.04 | 95.25 | -4.75 | 0.005808 | -0.32713 | 0.008 | 2333 | mg/L as P | 00665 | CL021 | N91 | 00665CL021 | NWQL | Unfiltered | Nutrients | N | 365.1 | G
Phosphorus (as P), UNF, CFA, ACD-P, LL | 2007 | 0120138 | 2007-01-18 |  | 0.0414 | 0.04 | 103.5 | 3.5 | 0.005808 | 0.24105 | 0.008 | 2333 | mg/L as P | 00665 | CL021 | N91 | 00665CL021 | NWQL | Unfiltered | Nutrients | N | 365.1 | G
Phosphorus (as P), UNF, CFA, ACD-P, LL | 2007 | 0220064 | 2007-01-24 |  | 0.0422 | 0.04 | 105.5 | 5.5 | 0.005808 | 0.37879 | 0.008 | 2333 | mg/L as P | 00665 | CL021 | N91 | 00665CL021 | NWQL | Unfiltered | Nutrients | N | 365.1 | G
Phosphorus (as P), UNF, CFA, ACD-P, LL | 2007 | 0290031 | 2007-02-15 |  | 0.0387 | 0.04 | 96.75 | -3.25 | 0.005808 | -0.22383 | 0.008 | 2333 | mg/L as P | 00665 | CL021 | N91 | 00665CL021 | NWQL | Unfiltered | Nutrients | N | 365.1 | G
Phosphorus (as P), UNF, CFA, ACD-P, LL | 2007 | 0040035 | 2007-01-11 |  | 0.1536 | 0.148 | 103.7838 | 3.7838 | 0.0097716 | 0.57309 | 0.008 | 2333 | mg/L as P | 00665 | CL021 | N92X | 00665CL021 | NWQL | Unfiltered | Nutrients | N | 365.1 | G
Phosphorus (as P), UNF, CFA, ACD-P, LL | 2007 | 0080057 | 2007-01-17 |  | 0.1541 | 0.148 | 104.1216 | 4.1216 | 0.0097716 | 0.62426 | 0.008 | 2333 | mg/L as P | 00665 | CL021 | N92X | 00665CL021 | NWQL | Unfiltered | Nutrients | N | 365.1 | G
Phosphorus (as P), UNF, CFA, ACD-P, LL | 2007 | 0100035 | 2007-01-17 |  | 0.1505 | 0.148 | 101.6892 | 1.6892 | 0.0097716 | 0.25584 | 0.008 | 2333 | mg/L as P | 00665 | CL021 | N92X | 00665CL021 | NWQL | Unfiltered | Nutrients | N | 365.1 | G
Phosphorus (as P), UNF, CFA, ACD-P, LL | 2007 | 0160023 | 2007-01-18 |  | 0.153 | 0.148 | 103.3784 | 3.3784 | 0.0097716 | 0.51169 | 0.008 | 2333 | mg/L as P | 00665 | CL021 | N92X | 00665CL021 | NWQL | Unfiltered | Nutrients | N | 365.1 | G
Phosphorus (as P), UNF, CFA, ACD-P, LL | 2007 | 0190048 | 2007-01-24 |  | 0.1473 | 0.148 | 99.527 | -0.47297 | 0.0097716 | -0.071636 | 0.008 | 2333 | mg/L as P | 00665 | CL021 | N92X | 00665CL021 | NWQL | Unfiltered | Nutrients | N | 365.1 | G
Phosphorus (as P), UNF, CFA, ACD-P, LL | 2007 | 0230061 | 2007-01-26 |  | 0.1498 | 0.148 | 101.2162 | 1.2162 | 0.0097716 | 0.18421 | 0.008 | 2333 | mg/L as P | 00665 | CL021 | N92X | 00665CL021 | NWQL | Unfiltered | Nutrients | N | 365.1 | G
Phosphorus (as P), UNF, CFA, ACD-P, LL | 2007 | 0260108 | 2007-02-15 |  | 0.1435 | 0.148 | 96.9595 | -3.0405 | 0.0097716 | -0.46052 | 0.008 | 2333 | mg/L as P | 00665 | CL021 | N92X | 00665CL021 | NWQL | Unfiltered | Nutrients | N | 365.1 | G
Phosphorus (as P), UNF, CFA, ACD-P, LL | 2007 | 0310056 | 2007-02-15 |  | 0.1436 | 0.148 | 97.027 | -2.973 | 0.0097716 | -0.45028 | 0.008 | 2333 | mg/L as P | 00665 | CL021 | N92X | 00665CL021 | NWQL | Unfiltered | Nutrients | N | 365.1 | G
Phosphorus (as P), UNF, CFA, ACD-P, LL | 2007 | 0650128 | 2007-03-21 |  | 0.1523 | 0.148 | 102.9054 | 2.9054 | 0.0097716 | 0.44005 | 0.008 | 2333 | mg/L as P | 00665 | CL021 | N92X | 00665CL021 | NWQL | Unfiltered | Nutrients | N | 365.1 | G
Phosphorus (as P), UNF, CFA, ACD-P, LL | 2007 | 0710056 | 2007-03-28 |  | 0.1468 | 0.148 | 99.1892 | -0.81081 | 0.0097716 | -0.1228 | 0.008 | 2333 | mg/L as P | 00665 | CL021 | N92X | 00665CL021 | NWQL | Unfiltered | Nutrients | N | 365.1 | G
Phosphorus (as P), UNF, CFA, ACD-P, LL | 2007 | 0730113 | 2007-03-29 |  | 0.1517 | 0.148 | 102.5 | 2.5 | 0.0097716 | 0.37865 | 0.008 | 2333 | mg/L as P | 00665 | CL021 | N92X | 00665CL021 | NWQL | Unfiltered | Nutrients | N | 365.1 | G
Phosphorus (as P), UNF, CFA, ACD-P, LL | 2007 | 0750049 | 2007-03-29 |  | 0.1514 | 0.148 | 102.2973 | 2.2973 | 0.0097716 | 0.34795 | 0.008 | 2333 | mg/L as P | 00665 | CL021 | N92X | 00665CL021 | NWQL | Unfiltered | Nutrients | N | 365.1 | G
Phosphorus (as P), UNF, CFA, ACD-P, LL | 2007 | 0790008 | 2007-04-10 |  | 0.1463 | 0.148 | 98.8514 | -1.1486 | 0.0097716 | -0.17397 | 0.008 | 2333 | mg/L as P | 00665 | CL021 | N92X | 00665CL021 | NWQL | Unfiltered | Nutrients | N | 365.1 | G
Phosphorus (as P), UNF, CFA, ACD-P, LL | 2007 | 0820083 | 2007-04-12 |  | 0.1493 | 0.148 | 100.8784 | 0.87838 | 0.0097716 | 0.13304 | 0.008 | 2333 | mg/L as P | 00665 | CL021 | N92X | 00665CL021 | NWQL | Unfiltered | Nutrients | N | 365.1 | G
Phosphorus (as P), UNF, CFA, ACD-P, LL | 2007 | 0860199 | 2007-04-12 |  | 0.1528 | 0.148 | 103.2432 | 3.2432 | 0.0097716 | 0.49122 | 0.008 | 2333 | mg/L as P | 00665 | CL021 | N92X | 00665CL021 | NWQL | Unfiltered | Nutrients | N | 365.1 | G
Phosphorus (as P), UNF, CFA, ACD-P, LL | 2007 | 0890058 | 2007-04-19 |  | 0.1492 | 0.148 | 100.8108 | 0.81081 | 0.0097716 | 0.1228 | 0.008 | 2333 | mg/L as P | 00665 | CL021 | N92X | 00665CL021 | NWQL | Unfiltered | Nutrients | N | 365.1 | G
Phosphorus (as P), UNF, CFA, ACD-P, LL | 2007 | 0670074 | 2007-03-21 |  | 0.0379 | 0.04 | 94.75 | -5.25 | 0.005808 | -0.36157 | 0.008 | 2333 | mg/L as P | 00665 | CL021 | N91 | 00665CL021 | NWQL | Unfiltered | Nutrients | N | 365.1 | G
Phosphorus (as P), UNF, CFA, ACD-P, LL | 2007 | 0750046 | 2007-03-29 |  | 0.0419 | 0.04 | 104.75 | 4.75 | 0.005808 | 0.32713 | 0.008 | 2333 | mg/L as P | 00665 | CL021 | N91 | 00665CL021 | NWQL | Unfiltered | Nutrients | N | 365.1 | G
Phosphorus (as P), UNF, CFA, ACD-P, LL | 2007 | 0810178 | 2007-04-12 |  | 0.0398 | 0.04 | 99.5 | -0.5 | 0.005808 | -0.034435 | 0.008 | 2333 | mg/L as P | 00665 | CL021 | N91 | 00665CL021 | NWQL | Unfiltered | Nutrients | N | 365.1 | G
Phosphorus (as P), UNF, CFA, ACD-P, LL | 2007 | 0880064 | 2007-04-19 |  | 0.0415 | 0.04 | 103.75 | 3.75 | 0.005808 | 0.25826 | 0.008 | 2333 | mg/L as P | 00665 | CL021 | N91 | 00665CL021 | NWQL | Unfiltered | Nutrients | N | 365.1 | G
Phosphorus (as P), UNF, CFA, ACD-P, LL | 2007 | 3480084 | 2007-01-09 |  | 0.1536 | 0.148 | 103.7838 | 3.7838 | 0.0097716 | 0.57309 | 0.008 | 2333 | mg/L as P | 00665 | CL021 | N92X | 00665CL021 | NWQL | Unfiltered | Nutrients | N | 365.1 | G
Phosphorus (as P), UNF, CFA, ACD-P, LL | 2007 | 3600112 | 2007-01-11 |  | 0.1557 | 0.148 | 105.2027 | 5.2027 | 0.0097716 | 0.788 | 0.008 | 2333 | mg/L as P | 00665 | CL021 | N92X | 00665CL021 | NWQL | Unfiltered | Nutrients | N | 365.1 | G
Phosphorus (as P), UNF, CFA, ACD-P, LL | 2007 | 0030029 | 2007-01-11 |  | 0.1516 | 0.148 | 102.4324 | 2.4324 | 0.0097716 | 0.36841 | 0.008 | 2333 | mg/L as P | 00665 | CL021 | N92X | 00665CL021 | NWQL | Unfiltered | Nutrients | N | 365.1 | G
Phosphorus (as P), UNF, CFA, ACD-P, LL | 2007 | 3460030 | 2007-01-05 |  | 0.0419 | 0.04 | 104.75 | 4.75 | 0.005808 | 0.32713 | 0.008 | 2333 | mg/L as P | 00665 | CL021 | N91 | 00665CL021 | NWQL | Unfiltered | Nutrients | N | 365.1 | G
Phosphorus (as P), UNF, CFA, ACD-P, LL | 2007 | 3490020 | 2007-01-09 |  | 0.0424 | 0.04 | 106 | 6 | 0.005808 | 0.41322 | 0.008 | 2333 | mg/L as P | 00665 | CL021 | N91 | 00665CL021 | NWQL | Unfiltered | Nutrients | N | 365.1 | G
Phosphorus (as P), UNF, CFA, ACD-P, LL | 2007 | 3530031 | 2007-01-09 |  | 0.0409 | 0.04 | 102.25 | 2.25 | 0.005808 | 0.15496 | 0.008 | 2333 | mg/L as P | 00665 | CL021 | N91 | 00665CL021 | NWQL | Unfiltered | Nutrients | N | 365.1 | G
Phosphorus (as P), UNF, CFA, ACD-P, LL | 2007 | 3600102 | 2007-01-11 |  | 0.0422 | 0.04 | 105.5 | 5.5 | 0.005808 | 0.37879 | 0.008 | 2333 | mg/L as P | 00665 | CL021 | N91 | 00665CL021 | NWQL | Unfiltered | Nutrients | N | 365.1 | G
Phosphorus (as P), UNF, CFA, ACD-P, LL | 2007 | 3610058 | 2007-01-11 |  | 0.0449 | 0.04 | 112.25 | 12.25 | 0.005808 | 0.84366 | 0.008 | 2333 | mg/L as P | 00665 | CL021 | N91 | 00665CL021 | NWQL | Unfiltered | Nutrients | N | 365.1 | G
Phosphorus (as P), UNF, CFA, ACD-P, LL | 2007 | 0030020 | 2007-01-11 |  | 0.0403 | 0.04 | 100.75 | 0.75 | 0.005808 | 0.051653 | 0.008 | 2333 | mg/L as P | 00665 | CL021 | N91 | 00665CL021 | NWQL | Unfiltered | Nutrients | N | 365.1 | G
Phosphorus (as P), UNF, CFA, ACD-P, LL | 2007 | 1900088 | 2007-08-01 |  | 0.1941 | 0.191 | 101.623 | 1.623 | 0.01135 | 0.27313 | 0.008 | 2333 | mg/L as P | 00665 | CL021 | N93 | 00665CL021 | NWQL | Unfiltered | Nutrients | N | 365.1 | G
Phosphorus (as P), UNF, CFA, ACD-P, LL | 2007 | 1970124 | 2007-08-07 |  | 0.1894 | 0.191 | 99.1623 | -0.8377 | 0.01135 | -0.14097 | 0.008 | 2333 | mg/L as P | 00665 | CL021 | N93 | 00665CL021 | NWQL | Unfiltered | Nutrients | N | 365.1 | G
Phosphorus (as P), UNF, CFA, ACD-P, LL | 2007 | 2010238 | 2007-08-08 |  | 0.1905 | 0.191 | 99.7382 | -0.26178 | 0.01135 | -0.044054 | 0.008 | 2333 | mg/L as P | 00665 | CL021 | N93 | 00665CL021 | NWQL | Unfiltered | Nutrients | N | 365.1 | G
Phosphorus (as P), UNF, CFA, ACD-P, LL | 2007 | 2110140 | 2007-08-16 |  | 0.1865 | 0.191 | 97.644 | -2.356 | 0.01135 | -0.39649 | 0.008 | 2333 | mg/L as P | 00665 | CL021 | N93 | 00665CL021 | NWQL | Unfiltered | Nutrients | N | 365.1 | G
Phosphorus (as P), UNF, CFA, ACD-P, LL | 2007 | 1870125 | 2007-08-02 |  | 0.0776 | 0.075 | 103.4667 | 3.4667 | 0.0070925 | 0.36658 | 0.008 | 2333 | mg/L as P | 00665 | CL021 | N94X | 00665CL021 | NWQL | Unfiltered | Nutrients | N | 365.1 | G
Phosphorus (as P), UNF, CFA, ACD-P, LL | 2007 | 1910142 | 2007-08-02 |  | 0.0765 | 0.075 | 102 | 2 | 0.0070925 | 0.21149 | 0.008 | 2333 | mg/L as P | 00665 | CL021 | N94X | 00665CL021 | NWQL | Unfiltered | Nutrients | N | 365.1 | G
Phosphorus (as P), UNF, CFA, ACD-P, LL | 2007 | 1930328 | 2007-07-31 |  | 0.079 | 0.075 | 105.3333 | 5.3333 | 0.0070925 | 0.56398 | 0.008 | 2333 | mg/L as P | 00665 | CL021 | N94X | 00665CL021 | NWQL | Unfiltered | Nutrients | N | 365.1 | G
Phosphorus (as P), UNF, CFA, ACD-P, LL | 2007 | 1980193 | 2007-08-03 |  | 0.0781 | 0.075 | 104.1333 | 4.1333 | 0.0070925 | 0.43708 | 0.008 | 2333 | mg/L as P | 00665 | CL021 | N94X | 00665CL021 | NWQL | Unfiltered | Nutrients | N | 365.1 | G
Phosphorus (as P), UNF, CFA, ACD-P, LL | 2007 | 1990223 | 2007-08-03 |  | 0.0791 | 0.075 | 105.4667 | 5.4667 | 0.0070925 | 0.57808 | 0.008 | 2333 | mg/L as P | 00665 | CL021 | N94X | 00665CL021 | NWQL | Unfiltered | Nutrients | N | 365.1 | G
Phosphorus (as P), UNF, CFA, ACD-P, LL | 2007 | 2040166 | 2007-08-13 |  | 0.0774 | 0.075 | 103.2 | 3.2 | 0.0070925 | 0.33839 | 0.008 | 2333 | mg/L as P | 00665 | CL021 | N94X | 00665CL021 | NWQL | Unfiltered | Nutrients | N | 365.1 | G
Phosphorus (as P), UNF, CFA, ACD-P, LL | 2007 | 2060060 | 2007-08-13 |  | 0.0816 | 0.075 | 108.8 | 8.8 | 0.0070925 | 0.93056 | 0.008 | 2333 | mg/L as P | 00665 | CL021 | N94X | 00665CL021 | NWQL | Unfiltered | Nutrients | N | 365.1 | G
Phosphorus (as P), UNF, CFA, ACD-P, LL | 2007 | 2140089 | 2007-08-21 |  | 0.0776 | 0.075 | 103.4667 | 3.4667 | 0.0070925 | 0.36658 | 0.008 | 2333 | mg/L as P | 00665 | CL021 | N94X | 00665CL021 | NWQL | Unfiltered | Nutrients | N | 365.1 | G
Phosphorus (as P), UNF, CFA, ACD-P, LL | 2008 | 2470133 | 2008-09-11 |  | 0.06 | 0.0601 | 99.8336 | -0.16639 | 0.0065457 | -0.015277 | 0.008 | 2333 | mg/L as P | 00665 | CL021 | N98X | 00665CL021 | NWQL | Unfiltered | Nutrients | N | 365.1 | G
Phosphorus (as P), UNF, CFA, ACD-P, LL | 2008 | 2530082 | 2008-09-17 |  | 0.0603 | 0.0601 | 100.3328 | 0.33278 | 0.0065457 | 0.030555 | 0.008 | 2333 | mg/L as P | 00665 | CL021 | N98X | 00665CL021 | NWQL | Unfiltered | Nutrients | N | 365.1 | G
Phosphorus (as P), UNF, CFA, ACD-P, LL | 2008 | 2550112 | 2008-09-23 |  | 0.0626 | 0.0601 | 104.1597 | 4.1597 | 0.0065457 | 0.38193 | 0.008 | 2333 | mg/L as P | 00665 | CL021 | N98X | 00665CL021 | NWQL | Unfiltered | Nutrients | N | 365.1 | G
Phosphorus (as P), UNF, CFA, ACD-P, LL | 2008 | 2600168 | 2008-09-25 |  | 0.0609 | 0.0601 | 101.3311 | 1.3311 | 0.0065457 | 0.12222 | 0.008 | 2333 | mg/L as P | 00665 | CL021 | N98X | 00665CL021 | NWQL | Unfiltered | Nutrients | N | 365.1 | G
Phosphorus (as P), UNF, CFA, ACD-P, LL | 2008 | 2620147 | 2008-09-25 |  | 0.0607 | 0.0601 | 100.9983 | 0.99834 | 0.0065457 | 0.091664 | 0.008 | 2333 | mg/L as P | 00665 | CL021 | N98X | 00665CL021 | NWQL | Unfiltered | Nutrients | N | 365.1 | G
Phosphorus (as P), UNF, CFA, ACD-P, LL | 2008 | 2680126 | 2008-10-02 |  | 0.0614 | 0.0601 | 102.1631 | 2.1631 | 0.0065457 | 0.1986 | 0.008 | 2333 | mg/L as P | 00665 | CL021 | N98X | 00665CL021 | NWQL | Unfiltered | Nutrients | N | 365.1 | G
Phosphorus (as P), UNF, CFA, ACD-P, LL | 2008 | 2690202 | 2008-10-02 |  | 0.0592 | 0.0601 | 98.5025 | -1.4975 | 0.0065457 | -0.1375 | 0.008 | 2333 | mg/L as P | 00665 | CL021 | N98X | 00665CL021 | NWQL | Unfiltered | Nutrients | N | 365.1 | G
Phosphorus (as P), UNF, CFA, ACD-P, LL | 2008 | 2740092 | 2008-10-08 |  | 0.0607 | 0.0601 | 100.9983 | 0.99834 | 0.0065457 | 0.091664 | 0.008 | 2333 | mg/L as P | 00665 | CL021 | N98X | 00665CL021 | NWQL | Unfiltered | Nutrients | N | 365.1 | G
Phosphorus (as P), UNF, CFA, ACD-P, LL | 2008 | 0950049 | 2008-04-10 |  | 0.0617 | 0.0601 | 102.6622 | 2.6622 | 0.0065457 | 0.24444 | 0.008 | 2333 | mg/L as P | 00665 | CL021 | N98X | 00665CL021 | NWQL | Unfiltered | Nutrients | N | 365.1 | G
Phosphorus (as P), UNF, CFA, ACD-P, LL | 2008 | 1020171 | 2008-04-16 |  | 0.0595 | 0.0601 | 99.0017 | -0.99834 | 0.0065457 | -0.091664 | 0.008 | 2333 | mg/L as P | 00665 | CL021 | N98X | 00665CL021 | NWQL | Unfiltered | Nutrients | N | 365.1 | G
Phosphorus (as P), UNF, CFA, ACD-P, LL | 2008 | 1090154 | 2008-04-24 |  | 0.061 | 0.0601 | 101.4975 | 1.4975 | 0.0065457 | 0.1375 | 0.008 | 2333 | mg/L as P | 00665 | CL021 | N98X | 00665CL021 | NWQL | Unfiltered | Nutrients | N | 365.1 | G
Phosphorus (as P), UNF, CFA, ACD-P, LL | 2008 | 1160052 | 2008-05-01 |  | 0.061 | 0.0601 | 101.4975 | 1.4975 | 0.0065457 | 0.1375 | 0.008 | 2333 | mg/L as P | 00665 | CL021 | N98X | 00665CL021 | NWQL | Unfiltered | Nutrients | N | 365.1 | G
Phosphorus (as P), UNF, CFA, ACD-P, LL | 2008 | 1570104 | 2008-06-12 |  | 0.0612 | 0.0601 | 101.8303 | 1.8303 | 0.0065457 | 0.16805 | 0.008 | 2333 | mg/L as P | 00665 | CL021 | N98X | 00665CL021 | NWQL | Unfiltered | Nutrients | N | 365.1 | G
Phosphorus (as P), UNF, CFA, ACD-P, LL | 2008 | 1640032 | 2008-06-24 |  | 0.061 | 0.0601 | 101.4975 | 1.4975 | 0.0065457 | 0.1375 | 0.008 | 2333 | mg/L as P | 00665 | CL021 | N98X | 00665CL021 | NWQL | Unfiltered | Nutrients | N | 365.1 | G
Phosphorus (as P), UNF, CFA, ACD-P, LL | 2008 | 1710038 | 2008-07-02 |  | 0.0593 | 0.0601 | 98.6689 | -1.3311 | 0.0065457 | -0.12222 | 0.008 | 2333 | mg/L as P | 00665 | CL021 | N98X | 00665CL021 | NWQL | Unfiltered | Nutrients | N | 365.1 | G
Phosphorus (as P), UNF, CFA, ACD-P, LL | 2008 | 1780185 | 2008-07-15 |  | 0.0593 | 0.0601 | 98.6689 | -1.3311 | 0.0065457 | -0.12222 | 0.008 | 2333 | mg/L as P | 00665 | CL021 | N98X | 00665CL021 | NWQL | Unfiltered | Nutrients | N | 365.1 | G
Phosphorus (as P), UNF, CFA, ACD-P, LL | 2008 | 1580233 | 2008-07-02 |  | 0.419 | 0.41 | 102.1951 | 2.1951 | 0.0205 | 0.43902 | 0.008 | 2333 | mg/L as P | 00665 | CL021 | N97 | 00665CL021 | NWQL | Unfiltered | Nutrients | N | 365.1 | G
Phosphorus (as P), UNF, CFA, ACD-P, LL | 2008 | 2770040 | 2007-10-18 |  | 0.0976 | 0.0975 | 100.1026 | 0.10256 | 0.0079182 | 0.012629 | 0.008 | 2333 | mg/L as P | 00665 | CL021 | N96X | 00665CL021 | NWQL | Unfiltered | Nutrients | N | 365.1 | G
Phosphorus (as P), UNF, CFA, ACD-P, LL | 2008 | 2850006 | 2007-10-18 |  | 0.0975 | 0.0975 | 100 | 0 | 0.0079182 | 0 | 0.008 | 2333 | mg/L as P | 00665 | CL021 | N96X | 00665CL021 | NWQL | Unfiltered | Nutrients | N | 365.1 | G
Phosphorus (as P), UNF, CFA, ACD-P, LL | 2008 | 2920116 | 2007-11-07 |  | 0.0968 | 0.0975 | 99.2821 | -0.71795 | 0.0079182 | -0.088403 | 0.008 | 2333 | mg/L as P | 00665 | CL021 | N96X | 00665CL021 | NWQL | Unfiltered | Nutrients | N | 365.1 | G
Phosphorus (as P), UNF, CFA, ACD-P, LL | 2008 | 2980042 | 2007-11-13 |  | 0.0978 | 0.0975 | 100.3077 | 0.30769 | 0.0079182 | 0.037887 | 0.008 | 2333 | mg/L as P | 00665 | CL021 | N96X | 00665CL021 | NWQL | Unfiltered | Nutrients | N | 365.1 | G
Phosphorus (as P), UNF, CFA, ACD-P, LL | 2008 | 2750045 | 2007-10-23 |  | 0.2347 | 0.231 | 101.6017 | 1.6017 | 0.012818 | 0.28866 | 0.008 | 2333 | mg/L as P | 00665 | CL021 | N95 | 00665CL021 | NWQL | Unfiltered | Nutrients | N | 365.1 | G
Phosphorus (as P), UNF, CFA, ACD-P, LL | 2008 | 2780065 | 2007-11-05 |  | 0.2371 | 0.231 | 102.6407 | 2.6407 | 0.012818 | 0.4759 | 0.008 | 2333 | mg/L as P | 00665 | CL021 | N95 | 00665CL021 | NWQL | Unfiltered | Nutrients | N | 365.1 | G
Phosphorus (as P), UNF, CFA, ACD-P, LL | 2008 | 2830039 | 2007-11-05 |  | 0.2326 | 0.231 | 100.6926 | 0.69264 | 0.012818 | 0.12483 | 0.008 | 2333 | mg/L as P | 00665 | CL021 | N95 | 00665CL021 | NWQL | Unfiltered | Nutrients | N | 365.1 | G
Phosphorus (as P), UNF, CFA, ACD-P, LL | 2008 | 2880051 | 2007-11-07 |  | 0.2385 | 0.231 | 103.2468 | 3.2468 | 0.012818 | 0.58513 | 0.008 | 2333 | mg/L as P | 00665 | CL021 | N95 | 00665CL021 | NWQL | Unfiltered | Nutrients | N | 365.1 | G
Phosphorus (as P), UNF, CFA, ACD-P, LL | 2008 | 2890038 | 2007-11-07 |  | 0.2394 | 0.231 | 103.6364 | 3.6364 | 0.012818 | 0.65534 | 0.008 | 2333 | mg/L as P | 00665 | CL021 | N95 | 00665CL021 | NWQL | Unfiltered | Nutrients | N | 365.1 | G
Phosphorus (as P), UNF, CFA, ACD-P, LL | 2008 | 2950070 | 2007-11-27 |  | 0.2326 | 0.231 | 100.6926 | 0.69264 | 0.012818 | 0.12483 | 0.008 | 2333 | mg/L as P | 00665 | CL021 | N95 | 00665CL021 | NWQL | Unfiltered | Nutrients | N | 365.1 | G
Phosphorus (as P), UNF, CFA, ACD-P, LL | 2008 | 2960085 | 2007-11-27 |  | 0.2344 | 0.231 | 101.4719 | 1.4719 | 0.012818 | 0.26526 | 0.008 | 2333 | mg/L as P | 00665 | CL021 | N95 | 00665CL021 | NWQL | Unfiltered | Nutrients | N | 365.1 | G
Phosphorus (as P), UNF, CFA, ACD-P, LL | 2008 | 2990010 | 2007-11-27 |  | 0.2405 | 0.231 | 104.1126 | 4.1126 | 0.012818 | 0.74116 | 0.008 | 2333 | mg/L as P | 00665 | CL021 | N95 | 00665CL021 | NWQL | Unfiltered | Nutrients | N | 365.1 | G
Phosphorus (as P), UNF, CFA, ACD-P, LL | 2008 | 2200199 | 2008-08-19 |  | 0.0617 | 0.0601 | 102.6622 | 2.6622 | 0.0065457 | 0.24444 | 0.008 | 2333 | mg/L as P | 00665 | CL021 | N98X | 00665CL021 | NWQL | Unfiltered | Nutrients | N | 365.1 | G
Phosphorus (as P), UNF, CFA, ACD-P, LL | 2008 | 2270229 | 2008-08-20 |  | 0.0616 | 0.0601 | 102.4958 | 2.4958 | 0.0065457 | 0.22916 | 0.008 | 2333 | mg/L as P | 00665 | CL021 | N98X | 00665CL021 | NWQL | Unfiltered | Nutrients | N | 365.1 | G
Phosphorus (as P), UNF, CFA, ACD-P, LL | 2008 | 2340132 | 2008-09-03 |  | 0.0609 | 0.0601 | 101.3311 | 1.3311 | 0.0065457 | 0.12222 | 0.008 | 2333 | mg/L as P | 00665 | CL021 | N98X | 00665CL021 | NWQL | Unfiltered | Nutrients | N | 365.1 | G
Phosphorus (as P), UNF, CFA, ACD-P, LL | 2008 | 2410257 | 2008-09-11 |  | 0.0606 | 0.0601 | 100.8319 | 0.83195 | 0.0065457 | 0.076386 | 0.008 | 2333 | mg/L as P | 00665 | CL021 | N98X | 00665CL021 | NWQL | Unfiltered | Nutrients | N | 365.1 | G
Phosphorus (as P), UNF, CFA, ACD-P, LL | 2008 | 0360063 | 2008-02-21 |  | 0.2339 | 0.231 | 101.2554 | 1.2554 | 0.012818 | 0.22625 | 0.008 | 2333 | mg/L as P | 00665 | CL021 | N95 | 00665CL021 | NWQL | Unfiltered | Nutrients | N | 365.1 | G
Phosphorus (as P), UNF, CFA, ACD-P, LL | 2008 | 0420051 | 2008-02-27 |  | 0.2354 | 0.231 | 101.9048 | 1.9048 | 0.012818 | 0.34328 | 0.008 | 2333 | mg/L as P | 00665 | CL021 | N95 | 00665CL021 | NWQL | Unfiltered | Nutrients | N | 365.1 | G
Phosphorus (as P), UNF, CFA, ACD-P, LL | 2008 | 0430006 | 2008-02-27 |  | 0.2397 | 0.231 | 103.7662 | 3.7662 | 0.012818 | 0.67875 | 0.008 | 2333 | mg/L as P | 00665 | CL021 | N95 | 00665CL021 | NWQL | Unfiltered | Nutrients | N | 365.1 | G
Phosphorus (as P), UNF, CFA, ACD-P, LL | 2008 | 0460043 | 2008-03-04 |  | 0.2364 | 0.231 | 102.3377 | 2.3377 | 0.012818 | 0.42129 | 0.008 | 2333 | mg/L as P | 00665 | CL021 | N95 | 00665CL021 | NWQL | Unfiltered | Nutrients | N | 365.1 | G
Phosphorus (as P), UNF, CFA, ACD-P, LL | 2008 | 0510072 | 2008-03-06 |  | 0.2399 | 0.231 | 103.8528 | 3.8528 | 0.012818 | 0.69435 | 0.008 | 2333 | mg/L as P | 00665 | CL021 | N95 | 00665CL021 | NWQL | Unfiltered | Nutrients | N | 365.1 | G
Phosphorus (as P), UNF, CFA, ACD-P, LL | 2008 | 0560050 | 2008-03-06 |  | 0.2441 | 0.231 | 105.671 | 5.671 | 0.012818 | 1.022 | 0.008 | 2333 | mg/L as P | 00665 | CL021 | N95 | 00665CL021 | NWQL | Unfiltered | Nutrients | N | 365.1 | G
Phosphorus (as P), UNF, CFA, ACD-P, LL | 2008 | 0570030 | 2008-03-06 |  | 0.2427 | 0.231 | 105.0649 | 5.0649 | 0.012818 | 0.9128 | 0.008 | 2333 | mg/L as P | 00665 | CL021 | N95 | 00665CL021 | NWQL | Unfiltered | Nutrients | N | 365.1 | G
Phosphorus (as P), UNF, CFA, ACD-P, LL | 2008 | 0590035 | 2008-03-06 |  | 0.2407 | 0.231 | 104.1991 | 4.1991 | 0.012818 | 0.75677 | 0.008 | 2333 | mg/L as P | 00665 | CL021 | N95 | 00665CL021 | NWQL | Unfiltered | Nutrients | N | 365.1 | G
Phosphorus (as P), UNF, CFA, ACD-P, LL | 2008 | 3100045 | 2007-11-27 |  | 0.1283 | 0.12968 | 98.9397 | -1.0603 | 0.0090991 | -0.15111 | 0.008 | 2333 | mg/L as P | 00665 | CL021 | N96Xc | 00665CL021 | NWQL | Unfiltered | Nutrients | N | 365.1 | G
Phosphorus (as P), UNF, CFA, ACD-P, LL | 2008 | 3130100 | 2007-11-29 |  | 0.1256 | 0.12968 | 96.8575 | -3.1425 | 0.0090991 | -0.44785 | 0.008 | 2333 | mg/L as P | 00665 | CL021 | N96Xc | 00665CL021 | NWQL | Unfiltered | Nutrients | N | 365.1 | G
Phosphorus (as P), UNF, CFA, ACD-P, LL | 2008 | 3180055 | 2007-11-29 |  | 0.1476 | 0.12968 | 113.823 | 13.823 | 0.0090991 | 1.97 | 0.008 | 2333 | mg/L as P | 00665 | CL021 | N96Xc | 00665CL021 | NWQL | Unfiltered | Nutrients | N | 365.1 | G
Phosphorus (as P), UNF, CFA, ACD-P, LL | 2008 | 3230083 | 2007-12-03 |  | 0.1279 | 0.12968 | 98.6312 | -1.3688 | 0.0090991 | -0.19507 | 0.008 | 2333 | mg/L as P | 00665 | CL021 | N96Xc | 00665CL021 | NWQL | Unfiltered | Nutrients | N | 365.1 | G
Phosphorus (as P), UNF, CFA, ACD-P, LL | 2008 | 3240049 | 2007-12-03 |  | 0.1304 | 0.12968 | 100.5591 | 0.55909 | 0.0090991 | 0.079678 | 0.008 | 2333 | mg/L as P | 00665 | CL021 | N96Xc | 00665CL021 | NWQL | Unfiltered | Nutrients | N | 365.1 | G
Phosphorus (as P), UNF, CFA, ACD-P, LL | 2008 | 3300020 | 2007-12-03 |  | 0.1302 | 0.12968 | 100.4049 | 0.40486 | 0.0090991 | 0.057698 | 0.008 | 2333 | mg/L as P | 00665 | CL021 | N96Xc | 00665CL021 | NWQL | Unfiltered | Nutrients | N | 365.1 | G
Phosphorus (as P), UNF, CFA, ACD-P, LL | 2008 | 3310012 | 2007-12-03 |  | 0.1302 | 0.12968 | 100.4049 | 0.40486 | 0.0090991 | 0.057698 | 0.008 | 2333 | mg/L as P | 00665 | CL021 | N96Xc | 00665CL021 | NWQL | Unfiltered | Nutrients | N | 365.1 | G
Phosphorus (as P), UNF, CFA, ACD-P, LL | 2008 | 3340026 | 2007-12-14 |  | 0.1267 | 0.12968 | 97.7058 | -2.2942 | 0.0090991 | -0.32696 | 0.008 | 2333 | mg/L as P | 00665 | CL021 | N96Xc | 00665CL021 | NWQL | Unfiltered | Nutrients | N | 365.1 | G
Phosphorus (as P), UNF, CFA, ACD-P, LL | 2008 | 3120004 | 2007-11-27 |  | 0.1776 | 0.17325 | 102.5108 | 2.5108 | 0.010698 | 0.40661 | 0.008 | 2333 | mg/L as P | 00665 | CL021 | N95c | 00665CL021 | NWQL | Unfiltered | Nutrients | N | 365.1 | G
Phosphorus (as P), UNF, CFA, ACD-P, LL | 2008 | 3200071 | 2007-11-29 |  | 0.1732 | 0.17325 | 99.9711 | -0.02886 | 0.010698 | -0.0046737 | 0.008 | 2333 | mg/L as P | 00665 | CL021 | N95c | 00665CL021 | NWQL | Unfiltered | Nutrients | N | 365.1 | G
Phosphorus (as P), UNF, CFA, ACD-P, LL | 2008 | 3270038 | 2007-12-03 |  | 0.1785 | 0.17325 | 103.0303 | 3.0303 | 0.010698 | 0.49073 | 0.008 | 2333 | mg/L as P | 00665 | CL021 | N95c | 00665CL021 | NWQL | Unfiltered | Nutrients | N | 365.1 | G
Phosphorus (as P), UNF, CFA, ACD-P, LL | 2008 | 3330065 | 2007-12-06 |  | 0.1756 | 0.17325 | 101.3564 | 1.3564 | 0.010698 | 0.21966 | 0.008 | 2333 | mg/L as P | 00665 | CL021 | N95c | 00665CL021 | NWQL | Unfiltered | Nutrients | N | 365.1 | G
Phosphorus (as P), UNF, CFA, ACD-P, LL | 2008 | 1270113 | 2008-05-13 |  | 0.0634 | 0.0601 | 105.4908 | 5.4908 | 0.0065457 | 0.50415 | 0.008 | 2333 | mg/L as P | 00665 | CL021 | N98X | 00665CL021 | NWQL | Unfiltered | Nutrients | N | 365.1 | G
Phosphorus (as P), UNF, CFA, ACD-P, LL | 2008 | 1330037 | 2008-05-22 |  | 0.0611 | 0.0601 | 101.6639 | 1.6639 | 0.0065457 | 0.15277 | 0.008 | 2333 | mg/L as P | 00665 | CL021 | N98X | 00665CL021 | NWQL | Unfiltered | Nutrients | N | 365.1 | G
Phosphorus (as P), UNF, CFA, ACD-P, LL | 2008 | 1340122 | 2008-05-22 |  | 0.0617 | 0.0601 | 102.6622 | 2.6622 | 0.0065457 | 0.24444 | 0.008 | 2333 | mg/L as P | 00665 | CL021 | N98X | 00665CL021 | NWQL | Unfiltered | Nutrients | N | 365.1 | G
Phosphorus (as P), UNF, CFA, ACD-P, LL | 2008 | 1400092 | 2008-06-04 |  | 0.0645 | 0.0601 | 107.3211 | 7.3211 | 0.0065457 | 0.6722 | 0.008 | 2333 | mg/L as P | 00665 | CL021 | N98X | 00665CL021 | NWQL | Unfiltered | Nutrients | N | 365.1 | G
Phosphorus (as P), UNF, CFA, ACD-P, LL | 2008 | 1420057 | 2008-06-05 |  | 0.0606 | 0.0601 | 100.8319 | 0.83195 | 0.0065457 | 0.076386 | 0.008 | 2333 | mg/L as P | 00665 | CL021 | N98X | 00665CL021 | NWQL | Unfiltered | Nutrients | N | 365.1 | G
Phosphorus (as P), UNF, CFA, ACD-P, LL | 2008 | 1480040 | 2008-06-05 |  | 0.0613 | 0.0601 | 101.9967 | 1.9967 | 0.0065457 | 0.18333 | 0.008 | 2333 | mg/L as P | 00665 | CL021 | N98X | 00665CL021 | NWQL | Unfiltered | Nutrients | N | 365.1 | G
Phosphorus (as P), UNF, CFA, ACD-P, LL | 2008 | 1490056 | 2008-06-05 |  | 0.0599 | 0.0601 | 99.6672 | -0.33278 | 0.0065457 | -0.030555 | 0.008 | 2333 | mg/L as P | 00665 | CL021 | N98X | 00665CL021 | NWQL | Unfiltered | Nutrients | N | 365.1 | G
Phosphorus (as P), UNF, CFA, ACD-P, LL | 2008 | 1510037 | 2008-06-05 |  | 0.0588 | 0.0601 | 97.8369 | -2.1631 | 0.0065457 | -0.1986 | 0.008 | 2333 | mg/L as P | 00665 | CL021 | N98X | 00665CL021 | NWQL | Unfiltered | Nutrients | N | 365.1 | G
Phosphorus (as P), UNF, CFA, ACD-P, LL | 2008 | 0380027 | 2008-02-14 |  | 0.0965 | 0.0975 | 98.9744 | -1.0256 | 0.0079182 | -0.12629 | 0.008 | 2333 | mg/L as P | 00665 | CL021 | N96X | 00665CL021 | NWQL | Unfiltered | Nutrients | N | 365.1 | G
Phosphorus (as P), UNF, CFA, ACD-P, LL | 2008 | 0450088 | 2008-02-21 |  | 0.1019 | 0.0975 | 104.5128 | 4.5128 | 0.0079182 | 0.55568 | 0.008 | 2333 | mg/L as P | 00665 | CL021 | N96X | 00665CL021 | NWQL | Unfiltered | Nutrients | N | 365.1 | G
Phosphorus (as P), UNF, CFA, ACD-P, LL | 2008 | 0530116 | 2008-02-28 |  | 0.0983 | 0.0975 | 100.8205 | 0.82051 | 0.0079182 | 0.10103 | 0.008 | 2333 | mg/L as P | 00665 | CL021 | N96X | 00665CL021 | NWQL | Unfiltered | Nutrients | N | 365.1 | G
Phosphorus (as P), UNF, CFA, ACD-P, LL | 2008 | 0580043 | 2008-03-04 |  | 0.0983 | 0.0975 | 100.8205 | 0.82051 | 0.0079182 | 0.10103 | 0.008 | 2333 | mg/L as P | 00665 | CL021 | N96X | 00665CL021 | NWQL | Unfiltered | Nutrients | N | 365.1 | G
Phosphorus (as P), UNF, CFA, ACD-P, LL | 2008 | 0100033 | 2008-01-24 |  | 0.2313 | 0.231 | 100.1299 | 0.12987 | 0.012818 | 0.023405 | 0.008 | 2333 | mg/L as P | 00665 | CL021 | N95 | 00665CL021 | NWQL | Unfiltered | Nutrients | N | 365.1 | G
Phosphorus (as P), UNF, CFA, ACD-P, LL | 2008 | 0250002 | 2008-01-31 |  | 0.2295 | 0.231 | 99.3506 | -0.64935 | 0.012818 | -0.11703 | 0.008 | 2333 | mg/L as P | 00665 | CL021 | N95 | 00665CL021 | NWQL | Unfiltered | Nutrients | N | 365.1 | G
Phosphorus (as P), UNF, CFA, ACD-P, LL | 2008 | 0310063 | 2008-02-20 |  | 0.2391 | 0.231 | 103.5065 | 3.5065 | 0.012818 | 0.63194 | 0.008 | 2333 | mg/L as P | 00665 | CL021 | N95 | 00665CL021 | NWQL | Unfiltered | Nutrients | N | 365.1 | G
Phosphorus (as P), UNF, CFA, ACD-P, LL | 2008 | 0090001 | 2008-01-11 |  | 0.0963 | 0.0975 | 98.7692 | -1.2308 | 0.0079182 | -0.15155 | 0.008 | 2333 | mg/L as P | 00665 | CL021 | N96X | 00665CL021 | NWQL | Unfiltered | Nutrients | N | 365.1 | G
Phosphorus (as P), UNF, CFA, ACD-P, LL | 2008 | 0110045 | 2008-01-17 |  | 0.0984 | 0.0975 | 100.9231 | 0.92308 | 0.0079182 | 0.11366 | 0.008 | 2333 | mg/L as P | 00665 | CL021 | N96X | 00665CL021 | NWQL | Unfiltered | Nutrients | N | 365.1 | G
Phosphorus (as P), UNF, CFA, ACD-P, LL | 2008 | 0150161 | 2008-01-17 |  | 0.0965 | 0.0975 | 98.9744 | -1.0256 | 0.0079182 | -0.12629 | 0.008 | 2333 | mg/L as P | 00665 | CL021 | N96X | 00665CL021 | NWQL | Unfiltered | Nutrients | N | 365.1 | G
Phosphorus (as P), UNF, CFA, ACD-P, LL | 2008 | 0280037 | 2008-01-29 |  | 0.0959 | 0.0975 | 98.359 | -1.641 | 0.0079182 | -0.20206 | 0.008 | 2333 | mg/L as P | 00665 | CL021 | N96X | 00665CL021 | NWQL | Unfiltered | Nutrients | N | 365.1 | G
Phosphorus (as P), UNF, CFA, ACD-P, LL | 2008 | 0300057 | 2008-02-13 |  | 0.1026 | 0.0975 | 105.2308 | 5.2308 | 0.0079182 | 0.64408 | 0.008 | 2333 | mg/L as P | 00665 | CL021 | N96X | 00665CL021 | NWQL | Unfiltered | Nutrients | N | 365.1 | G
Phosphorus (as P), UNF, CFA, ACD-P, LL | 2008 | 0350028 | 2008-02-13 |  | 0.0991 | 0.0975 | 101.641 | 1.641 | 0.0079182 | 0.20206 | 0.008 | 2333 | mg/L as P | 00665 | CL021 | N96X | 00665CL021 | NWQL | Unfiltered | Nutrients | N | 365.1 | G
Phosphorus (as P), UNF, CFA, ACD-P, LL | 2008 | 0660114 | 2008-03-19 |  | 0.2294 | 0.231 | 99.3074 | -0.69264 | 0.012818 | -0.12483 | 0.008 | 2333 | mg/L as P | 00665 | CL021 | N95 | 00665CL021 | NWQL | Unfiltered | Nutrients | N | 365.1 | G
Phosphorus (as P), UNF, CFA, ACD-P, LL | 2008 | 0730056 | 2008-03-25 |  | 0.2314 | 0.231 | 100.1732 | 0.17316 | 0.012818 | 0.031207 | 0.008 | 2333 | mg/L as P | 00665 | CL021 | N95 | 00665CL021 | NWQL | Unfiltered | Nutrients | N | 365.1 | G
Phosphorus (as P), UNF, CFA, ACD-P, LL | 2008 | 0810205 | 2008-04-01 |  | 0.227 | 0.231 | 98.2684 | -1.7316 | 0.012818 | -0.31207 | 0.008 | 2333 | mg/L as P | 00665 | CL021 | N95 | 00665CL021 | NWQL | Unfiltered | Nutrients | N | 365.1 | G
Phosphorus (as P), UNF, CFA, ACD-P, LL | 2008 | 0870042 | 2008-04-08 |  | 0.2291 | 0.231 | 99.1775 | -0.82251 | 0.012818 | -0.14823 | 0.008 | 2333 | mg/L as P | 00665 | CL021 | N95 | 00665CL021 | NWQL | Unfiltered | Nutrients | N | 365.1 | G
Phosphorus (as P), UNF, CFA, ACD-P, LL | 2008 | 0640049 | 2008-03-12 |  | 0.0971 | 0.0975 | 99.5897 | -0.41026 | 0.0079182 | -0.050516 | 0.008 | 2333 | mg/L as P | 00665 | CL021 | N96X | 00665CL021 | NWQL | Unfiltered | Nutrients | N | 365.1 | G
Phosphorus (as P), UNF, CFA, ACD-P, LL | 2008 | 0670077 | 2008-03-12 |  | 0.0979 | 0.0975 | 100.4103 | 0.41026 | 0.0079182 | 0.050516 | 0.008 | 2333 | mg/L as P | 00665 | CL021 | N96X | 00665CL021 | NWQL | Unfiltered | Nutrients | N | 365.1 | G
Phosphorus (as P), UNF, CFA, ACD-P, LL | 2008 | 0710041 | 2008-03-19 |  | 0.0968 | 0.0975 | 99.2821 | -0.71795 | 0.0079182 | -0.088403 | 0.008 | 2333 | mg/L as P | 00665 | CL021 | N96X | 00665CL021 | NWQL | Unfiltered | Nutrients | N | 365.1 | G
Phosphorus (as P), UNF, CFA, ACD-P, LL | 2008 | 0740038 | 2008-03-20 |  | 0.0954 | 0.0975 | 97.8462 | -2.1538 | 0.0079182 | -0.26521 | 0.008 | 2333 | mg/L as P | 00665 | CL021 | N96X | 00665CL021 | NWQL | Unfiltered | Nutrients | N | 365.1 | G
Phosphorus (as P), UNF, CFA, ACD-P, LL | 2008 | 0790004 | 2008-03-25 |  | 0.0932 | 0.0975 | 95.5897 | -4.4103 | 0.0079182 | -0.54305 | 0.008 | 2333 | mg/L as P | 00665 | CL021 | N96X | 00665CL021 | NWQL | Unfiltered | Nutrients | N | 365.1 | G
Phosphorus (as P), UNF, CFA, ACD-P, LL | 2008 | 0840037 | 2008-04-01 |  | 0.0942 | 0.0975 | 96.6154 | -3.3846 | 0.0079182 | -0.41676 | 0.008 | 2333 | mg/L as P | 00665 | CL021 | N96X | 00665CL021 | NWQL | Unfiltered | Nutrients | N | 365.1 | G
Phosphorus (as P), UNF, CFA, ACD-P, LL | 2008 | 0850010 | 2008-04-01 |  | 0.0957 | 0.0975 | 98.1538 | -1.8462 | 0.0079182 | -0.22732 | 0.008 | 2333 | mg/L as P | 00665 | CL021 | N96X | 00665CL021 | NWQL | Unfiltered | Nutrients | N | 365.1 | G
Phosphorus (as P), UNF, CFA, ACD-P, LL | 2008 | 0880044 | 2008-04-01 |  | 0.0954 | 0.0975 | 97.8462 | -2.1538 | 0.0079182 | -0.26521 | 0.008 | 2333 | mg/L as P | 00665 | CL021 | N96X | 00665CL021 | NWQL | Unfiltered | Nutrients | N | 365.1 | G
Phosphorus (as P), UNF, CFA, ACD-P, LL | 2008 | 3380039 | 2007-12-19 |  | 0.2203 | 0.231 | 95.368 | -4.632 | 0.012818 | -0.83478 | 0.008 | 2333 | mg/L as P | 00665 | CL021 | N95 | 00665CL021 | NWQL | Unfiltered | Nutrients | N | 365.1 | G
Phosphorus (as P), UNF, CFA, ACD-P, LL | 2008 | 3410115 | 2007-12-20 |  | 0.2147 | 0.231 | 92.9437 | -7.0563 | 0.012818 | -1.2717 | 0.008 | 2333 | mg/L as P | 00665 | CL021 | N95 | 00665CL021 | NWQL | Unfiltered | Nutrients | N | 365.1 | G
Phosphorus (as P), UNF, CFA, ACD-P, LL | 2008 | 3450004 | 2008-01-03 |  | 0.2167 | 0.231 | 93.8095 | -6.1905 | 0.012818 | -1.1156 | 0.008 | 2333 | mg/L as P | 00665 | CL021 | N95 | 00665CL021 | NWQL | Unfiltered | Nutrients | N | 365.1 | G
Phosphorus (as P), UNF, CFA, ACD-P, LL | 2008 | 3480006 | 2007-12-28 |  | 0.2214 | 0.231 | 95.8442 | -4.1558 | 0.012818 | -0.74896 | 0.008 | 2333 | mg/L as P | 00665 | CL021 | N95 | 00665CL021 | NWQL | Unfiltered | Nutrients | N | 365.1 | G
Phosphorus (as P), UNF, CFA, ACD-P, LL | 2008 | 3520003 | 2008-01-10 |  | 0.2223 | 0.231 | 96.2338 | -3.7662 | 0.012818 | -0.67875 | 0.008 | 2333 | mg/L as P | 00665 | CL021 | N95 | 00665CL021 | NWQL | Unfiltered | Nutrients | N | 365.1 | G
Phosphorus (as P), UNF, CFA, ACD-P, LL | 2008 | 3550030 | 2008-01-11 |  | 0.2242 | 0.231 | 97.0563 | -2.9437 | 0.012818 | -0.53052 | 0.008 | 2333 | mg/L as P | 00665 | CL021 | N95 | 00665CL021 | NWQL | Unfiltered | Nutrients | N | 365.1 | G
Phosphorus (as P), UNF, CFA, ACD-P, LL | 2008 | 3600054 | 2008-01-11 |  | 0.2243 | 0.231 | 97.0996 | -2.9004 | 0.012818 | -0.52271 | 0.008 | 2333 | mg/L as P | 00665 | CL021 | N95 | 00665CL021 | NWQL | Unfiltered | Nutrients | N | 365.1 | G
Phosphorus (as P), UNF, CFA, ACD-P, LL | 2008 | 3650019 | 2008-01-11 |  | 0.2251 | 0.231 | 97.4459 | -2.5541 | 0.012818 | -0.4603 | 0.008 | 2333 | mg/L as P | 00665 | CL021 | N95 | 00665CL021 | NWQL | Unfiltered | Nutrients | N | 365.1 | G
Phosphorus (as P), UNF, CFA, ACD-P, LL | 2008 | 3400048 | 2007-12-14 |  | 0.0942 | 0.0975 | 96.6154 | -3.3846 | 0.0079182 | -0.41676 | 0.008 | 2333 | mg/L as P | 00665 | CL021 | N96X | 00665CL021 | NWQL | Unfiltered | Nutrients | N | 365.1 | G
Phosphorus (as P), UNF, CFA, ACD-P, LL | 2008 | 3470084 | 2007-12-20 |  | 0.0943 | 0.0975 | 96.7179 | -3.2821 | 0.0079182 | -0.40413 | 0.008 | 2333 | mg/L as P | 00665 | CL021 | N96X | 00665CL021 | NWQL | Unfiltered | Nutrients | N | 365.1 | G
Phosphorus (as P), UNF, CFA, ACD-P, LL | 2008 | 3550033 | 2008-01-09 |  | 0.0962 | 0.0975 | 98.6667 | -1.3333 | 0.0079182 | -0.16418 | 0.008 | 2333 | mg/L as P | 00665 | CL021 | N96X | 00665CL021 | NWQL | Unfiltered | Nutrients | N | 365.1 | G
Phosphorus (as P), UNF, CFA, ACD-P, LL | 2008 | 3610012 | 2008-01-09 |  | 0.0963 | 0.0975 | 98.7692 | -1.2308 | 0.0079182 | -0.15155 | 0.008 | 2333 | mg/L as P | 00665 | CL021 | N96X | 00665CL021 | NWQL | Unfiltered | Nutrients | N | 365.1 | G
Phosphorus (as P), UNF, CFA, ACD-P, LL | 2008 | 1900020 | 2008-07-22 |  | 0.0598 | 0.0601 | 99.5008 | -0.49917 | 0.0065457 | -0.045832 | 0.008 | 2333 | mg/L as P | 00665 | CL021 | N98X | 00665CL021 | NWQL | Unfiltered | Nutrients | N | 365.1 | G
Phosphorus (as P), UNF, CFA, ACD-P, LL | 2008 | 1930220 | 2008-07-22 |  | 0.0603 | 0.0601 | 100.3328 | 0.33278 | 0.0065457 | 0.030555 | 0.008 | 2333 | mg/L as P | 00665 | CL021 | N98X | 00665CL021 | NWQL | Unfiltered | Nutrients | N | 365.1 | G
Phosphorus (as P), UNF, CFA, ACD-P, LL | 2008 | 1970079 | 2008-07-24 |  | 0.063 | 0.0601 | 104.8253 | 4.8253 | 0.0065457 | 0.44304 | 0.008 | 2333 | mg/L as P | 00665 | CL021 | N98X | 00665CL021 | NWQL | Unfiltered | Nutrients | N | 365.1 | G
Phosphorus (as P), UNF, CFA, ACD-P, LL | 2008 | 2000127 | 2008-07-24 |  | 0.0617 | 0.0601 | 102.6622 | 2.6622 | 0.0065457 | 0.24444 | 0.008 | 2333 | mg/L as P | 00665 | CL021 | N98X | 00665CL021 | NWQL | Unfiltered | Nutrients | N | 365.1 | G
Phosphorus (as P), UNF, CFA, ACD-P, LL | 2008 | 2040255 | 2008-07-30 |  | 0.0596 | 0.0601 | 99.1681 | -0.83195 | 0.0065457 | -0.076386 | 0.008 | 2333 | mg/L as P | 00665 | CL021 | N98X | 00665CL021 | NWQL | Unfiltered | Nutrients | N | 365.1 | G
Phosphorus (as P), UNF, CFA, ACD-P, LL | 2008 | 2070167 | 2008-07-31 |  | 0.0631 | 0.0601 | 104.9917 | 4.9917 | 0.0065457 | 0.45832 | 0.008 | 2333 | mg/L as P | 00665 | CL021 | N98X | 00665CL021 | NWQL | Unfiltered | Nutrients | N | 365.1 | G
Phosphorus (as P), UNF, CFA, ACD-P, LL | 2008 | 2110085 | 2008-08-05 |  | 0.0603 | 0.0601 | 100.3328 | 0.33278 | 0.0065457 | 0.030555 | 0.008 | 2333 | mg/L as P | 00665 | CL021 | N98X | 00665CL021 | NWQL | Unfiltered | Nutrients | N | 365.1 | G
Phosphorus (as P), UNF, CFA, ACD-P, LL | 2008 | 2170060 | 2008-08-12 |  | 0.0593 | 0.0601 | 98.6689 | -1.3311 | 0.0065457 | -0.12222 | 0.008 | 2333 | mg/L as P | 00665 | CL021 | N98X | 00665CL021 | NWQL | Unfiltered | Nutrients | N | 365.1 | G
Phosphorus (as P), UNF, CFA, ACD-P, LL | 2009 | 2520003 | 2009-10-07 |  | 0.3612 | 0.349 | 103.4957 | 3.4957 | 0.01745 | 0.69914 | 0.008 | 2333 | mg/L as P | 00665 | CL021 | N101 | 00665CL021 | NWQL | Unfiltered | Nutrients | N | 365.1 | G
Phosphorus (as P), UNF, CFA, ACD-P, LL | 2009 | 2540012 | 2009-10-07 |  | 0.358 | 0.349 | 102.5788 | 2.5788 | 0.01745 | 0.51576 | 0.008 | 2333 | mg/L as P | 00665 | CL021 | N101 | 00665CL021 | NWQL | Unfiltered | Nutrients | N | 365.1 | G
Phosphorus (as P), UNF, CFA, ACD-P, LL | 2009 | 2600200 | 2009-10-21 |  | 0.3425 | 0.349 | 98.1375 | -1.8625 | 0.01745 | -0.37249 | 0.008 | 2333 | mg/L as P | 00665 | CL021 | N101 | 00665CL021 | NWQL | Unfiltered | Nutrients | N | 365.1 | G
Phosphorus (as P), UNF, CFA, ACD-P, LL | 2009 | 2670083 | 2009-10-22 |  | 0.3544 | 0.349 | 101.5473 | 1.5473 | 0.01745 | 0.30946 | 0.008 | 2333 | mg/L as P | 00665 | CL021 | N101 | 00665CL021 | NWQL | Unfiltered | Nutrients | N | 365.1 | G
Phosphorus (as P), UNF, CFA, ACD-P, LL | 2009 | 2460237 | 2009-09-24 |  | 0.125 | 0.121 | 103.3058 | 3.3058 | 0.0087807 | 0.45554 | 0.008 | 2333 | mg/L as P | 00665 | CL021 | N102X | 00665CL021 | NWQL | Unfiltered | Nutrients | N | 365.1 | G
Phosphorus (as P), UNF, CFA, ACD-P, LL | 2009 | 2520010 | 2009-09-30 |  | 0.1258 | 0.121 | 103.9669 | 3.9669 | 0.0087807 | 0.54665 | 0.008 | 2333 | mg/L as P | 00665 | CL021 | N102X | 00665CL021 | NWQL | Unfiltered | Nutrients | N | 365.1 | G
Phosphorus (as P), UNF, CFA, ACD-P, LL | 2009 | 2530063 | 2009-09-30 |  | 0.1261 | 0.121 | 104.2149 | 4.2149 | 0.0087807 | 0.58082 | 0.008 | 2333 | mg/L as P | 00665 | CL021 | N102X | 00665CL021 | NWQL | Unfiltered | Nutrients | N | 365.1 | G
Phosphorus (as P), UNF, CFA, ACD-P, LL | 2009 | 2570065 | 2009-10-01 |  | 0.1267 | 0.121 | 104.7107 | 4.7107 | 0.0087807 | 0.64915 | 0.008 | 2333 | mg/L as P | 00665 | CL021 | N102X | 00665CL021 | NWQL | Unfiltered | Nutrients | N | 365.1 | G
Phosphorus (as P), UNF, CFA, ACD-P, LL | 2009 | 2590005 | 2009-10-01 |  | 0.1236 | 0.121 | 102.1488 | 2.1488 | 0.0087807 | 0.2961 | 0.008 | 2333 | mg/L as P | 00665 | CL021 | N102X | 00665CL021 | NWQL | Unfiltered | Nutrients | N | 365.1 | G
Phosphorus (as P), UNF, CFA, ACD-P, LL | 2009 | 2640038 | 2009-10-08 |  | 0.1227 | 0.121 | 101.405 | 1.405 | 0.0087807 | 0.19361 | 0.008 | 2333 | mg/L as P | 00665 | CL021 | N102X | 00665CL021 | NWQL | Unfiltered | Nutrients | N | 365.1 | G
Phosphorus (as P), UNF, CFA, ACD-P, LL | 2009 | 2660205 | 2009-10-08 |  | 0.1217 | 0.121 | 100.5785 | 0.57851 | 0.0087807 | 0.07972 | 0.008 | 2333 | mg/L as P | 00665 | CL021 | N102X | 00665CL021 | NWQL | Unfiltered | Nutrients | N | 365.1 | G
Phosphorus (as P), UNF, CFA, ACD-P, LL | 2009 | 2710105 | 2009-10-21 |  | 0.1287 | 0.121 | 106.3636 | 6.3636 | 0.0087807 | 0.87692 | 0.008 | 2333 | mg/L as P | 00665 | CL021 | N102X | 00665CL021 | NWQL | Unfiltered | Nutrients | N | 365.1 | G
Phosphorus (as P), UNF, CFA, ACD-P, LL | 2009 | 0990131 | 2009-04-22 |  | 0.12 | 0.121 | 99.1736 | -0.82645 | 0.0087807 | -0.11389 | 0.008 | 2333 | mg/L as P | 00665 | CL021 | N102X | 00665CL021 | NWQL | Unfiltered | Nutrients | N | 365.1 | G
Phosphorus (as P), UNF, CFA, ACD-P, LL | 2009 | 1060124 | 2009-04-28 |  | 0.1222 | 0.121 | 100.9917 | 0.99174 | 0.0087807 | 0.13666 | 0.008 | 2333 | mg/L as P | 00665 | CL021 | N102X | 00665CL021 | NWQL | Unfiltered | Nutrients | N | 365.1 | G
Phosphorus (as P), UNF, CFA, ACD-P, LL | 2009 | 1130122 | 2009-04-30 |  | 0.1223 | 0.121 | 101.0744 | 1.0744 | 0.0087807 | 0.14805 | 0.008 | 2333 | mg/L as P | 00665 | CL021 | N102X | 00665CL021 | NWQL | Unfiltered | Nutrients | N | 365.1 | G
Phosphorus (as P), UNF, CFA, ACD-P, LL | 2009 | 1210013 | 2009-05-06 |  | 0.12 | 0.121 | 99.1736 | -0.82645 | 0.0087807 | -0.11389 | 0.008 | 2333 | mg/L as P | 00665 | CL021 | N102X | 00665CL021 | NWQL | Unfiltered | Nutrients | N | 365.1 | G
Phosphorus (as P), UNF, CFA, ACD-P, LL | 2009 | 1000117 | 2009-04-28 |  | 0.3537 | 0.349 | 101.3467 | 1.3467 | 0.01745 | 0.26934 | 0.008 | 2333 | mg/L as P | 00665 | CL021 | N101 | 00665CL021 | NWQL | Unfiltered | Nutrients | N | 365.1 | G
Phosphorus (as P), UNF, CFA, ACD-P, LL | 2009 | 1040072 | 2009-05-05 |  | 0.3556 | 0.349 | 101.8911 | 1.8911 | 0.01745 | 0.37822 | 0.008 | 2333 | mg/L as P | 00665 | CL021 | N101 | 00665CL021 | NWQL | Unfiltered | Nutrients | N | 365.1 | G
Phosphorus (as P), UNF, CFA, ACD-P, LL | 2009 | 1140006 | 2009-05-05 |  | 0.3655 | 0.349 | 104.7278 | 4.7278 | 0.01745 | 0.94556 | 0.008 | 2333 | mg/L as P | 00665 | CL021 | N101 | 00665CL021 | NWQL | Unfiltered | Nutrients | N | 365.1 | G
Phosphorus (as P), UNF, CFA, ACD-P, LL | 2009 | 1210140 | 2009-05-27 |  | 0.3585 | 0.349 | 102.7221 | 2.7221 | 0.01745 | 0.54441 | 0.008 | 2333 | mg/L as P | 00665 | CL021 | N101 | 00665CL021 | NWQL | Unfiltered | Nutrients | N | 365.1 | G
Phosphorus (as P), UNF, CFA, ACD-P, LL | 2009 | 1550118 | 2009-06-17 |  | 0.1222 | 0.121 | 100.9917 | 0.99174 | 0.0087807 | 0.13666 | 0.008 | 2333 | mg/L as P | 00665 | CL021 | N102X | 00665CL021 | NWQL | Unfiltered | Nutrients | N | 365.1 | G
Phosphorus (as P), UNF, CFA, ACD-P, LL | 2009 | 1620098 | 2009-06-17 |  | 0.1227 | 0.121 | 101.405 | 1.405 | 0.0087807 | 0.19361 | 0.008 | 2333 | mg/L as P | 00665 | CL021 | N102X | 00665CL021 | NWQL | Unfiltered | Nutrients | N | 365.1 | G
Phosphorus (as P), UNF, CFA, ACD-P, LL | 2009 | 1730007 | 2009-07-02 |  | 0.1212 | 0.121 | 100.1653 | 0.16529 | 0.0087807 | 0.022777 | 0.008 | 2333 | mg/L as P | 00665 | CL021 | N102X | 00665CL021 | NWQL | Unfiltered | Nutrients | N | 365.1 | G
Phosphorus (as P), UNF, CFA, ACD-P, LL | 2009 | 1770031 | 2009-07-09 |  | 0.1251 | 0.121 | 103.3884 | 3.3884 | 0.0087807 | 0.46693 | 0.008 | 2333 | mg/L as P | 00665 | CL021 | N102X | 00665CL021 | NWQL | Unfiltered | Nutrients | N | 365.1 | G
Phosphorus (as P), UNF, CFA, ACD-P, LL | 2009 | 1540099 | 2009-06-23 |  | 0.3516 | 0.349 | 100.745 | 0.74499 | 0.01745 | 0.149 | 0.008 | 2333 | mg/L as P | 00665 | CL021 | N101 | 00665CL021 | NWQL | Unfiltered | Nutrients | N | 365.1 | G
Phosphorus (as P), UNF, CFA, ACD-P, LL | 2009 | 1560193 | 2009-06-23 |  | 0.3386 | 0.349 | 97.0201 | -2.9799 | 0.01745 | -0.59599 | 0.008 | 2333 | mg/L as P | 00665 | CL021 | N101 | 00665CL021 | NWQL | Unfiltered | Nutrients | N | 365.1 | G
Phosphorus (as P), UNF, CFA, ACD-P, LL | 2009 | 1600138 | 2009-06-23 |  | 0.3538 | 0.349 | 101.3754 | 1.3754 | 0.01745 | 0.27507 | 0.008 | 2333 | mg/L as P | 00665 | CL021 | N101 | 00665CL021 | NWQL | Unfiltered | Nutrients | N | 365.1 | G
Phosphorus (as P), UNF, CFA, ACD-P, LL | 2009 | 1660112 | 2009-07-07 |  | 0.3585 | 0.349 | 102.7221 | 2.7221 | 0.01745 | 0.54441 | 0.008 | 2333 | mg/L as P | 00665 | CL021 | N101 | 00665CL021 | NWQL | Unfiltered | Nutrients | N | 365.1 | G
Phosphorus (as P), UNF, CFA, ACD-P, LL | 2009 | 1680147 | 2009-07-07 |  | 0.336 | 0.349 | 96.2751 | -3.7249 | 0.01745 | -0.74499 | 0.008 | 2333 | mg/L as P | 00665 | CL021 | N101 | 00665CL021 | NWQL | Unfiltered | Nutrients | N | 365.1 | G
Phosphorus (as P), UNF, CFA, ACD-P, LL | 2009 | 1730163 | 2009-07-14 |  | 0.341 | 0.349 | 97.7077 | -2.2923 | 0.01745 | -0.45845 | 0.008 | 2333 | mg/L as P | 00665 | CL021 | N101 | 00665CL021 | NWQL | Unfiltered | Nutrients | N | 365.1 | G
Phosphorus (as P), UNF, CFA, ACD-P, LL | 2009 | 1740116 | 2009-07-14 |  | 0.3385 | 0.349 | 96.9914 | -3.0086 | 0.01745 | -0.60172 | 0.008 | 2333 | mg/L as P | 00665 | CL021 | N101 | 00665CL021 | NWQL | Unfiltered | Nutrients | N | 365.1 | G
Phosphorus (as P), UNF, CFA, ACD-P, LL | 2009 | 1810005 | 2009-07-22 |  | 0.347 | 0.349 | 99.4269 | -0.57307 | 0.01745 | -0.11461 | 0.008 | 2333 | mg/L as P | 00665 | CL021 | N101 | 00665CL021 | NWQL | Unfiltered | Nutrients | N | 365.1 | G
Phosphorus (as P), UNF, CFA, ACD-P, LL | 2009 | 2830050 | 2008-10-16 |  | 0.0646 | 0.0644 | 100.3106 | 0.31056 | 0.0067035 | 0.029835 | 0.008 | 2333 | mg/L as P | 00665 | CL021 | N100X | 00665CL021 | NWQL | Unfiltered | Nutrients | N | 365.1 | G
Phosphorus (as P), UNF, CFA, ACD-P, LL | 2009 | 2910120 | 2008-10-23 |  | 0.0652 | 0.0644 | 101.2422 | 1.2422 | 0.0067035 | 0.11934 | 0.008 | 2333 | mg/L as P | 00665 | CL021 | N100X | 00665CL021 | NWQL | Unfiltered | Nutrients | N | 365.1 | G
Phosphorus (as P), UNF, CFA, ACD-P, LL | 2009 | 2980181 | 2008-10-29 |  | 0.0641 | 0.0644 | 99.5342 | -0.46584 | 0.0067035 | -0.044753 | 0.008 | 2333 | mg/L as P | 00665 | CL021 | N100X | 00665CL021 | NWQL | Unfiltered | Nutrients | N | 365.1 | G
Phosphorus (as P), UNF, CFA, ACD-P, LL | 2009 | 3050199 | 2008-11-06 |  | 0.0654 | 0.0644 | 101.5528 | 1.5528 | 0.0067035 | 0.14918 | 0.008 | 2333 | mg/L as P | 00665 | CL021 | N100X | 00665CL021 | NWQL | Unfiltered | Nutrients | N | 365.1 | G
Phosphorus (as P), UNF, CFA, ACD-P, LL | 2009 | 2810084 | 2008-10-21 |  | 0.2866 | 0.287 | 99.8606 | -0.13937 | 0.014873 | -0.026895 | 0.008 | 2333 | mg/L as P | 00665 | CL021 | N99 | 00665CL021 | NWQL | Unfiltered | Nutrients | N | 365.1 | G
Phosphorus (as P), UNF, CFA, ACD-P, LL | 2009 | 2840188 | 2008-10-21 |  | 0.2907 | 0.287 | 101.2892 | 1.2892 | 0.014873 | 0.24877 | 0.008 | 2333 | mg/L as P | 00665 | CL021 | N99 | 00665CL021 | NWQL | Unfiltered | Nutrients | N | 365.1 | G
Phosphorus (as P), UNF, CFA, ACD-P, LL | 2009 | 2900087 | 2008-10-29 |  | 0.2901 | 0.287 | 101.0801 | 1.0801 | 0.014873 | 0.20843 | 0.008 | 2333 | mg/L as P | 00665 | CL021 | N99 | 00665CL021 | NWQL | Unfiltered | Nutrients | N | 365.1 | G
Phosphorus (as P), UNF, CFA, ACD-P, LL | 2009 | 2950032 | 2008-11-04 |  | 0.2875 | 0.287 | 100.1742 | 0.17422 | 0.014873 | 0.033618 | 0.008 | 2333 | mg/L as P | 00665 | CL021 | N99 | 00665CL021 | NWQL | Unfiltered | Nutrients | N | 365.1 | G
Phosphorus (as P), UNF, CFA, ACD-P, LL | 2009 | 2970123 | 2008-11-04 |  | 0.2918 | 0.287 | 101.6725 | 1.6725 | 0.014873 | 0.32273 | 0.008 | 2333 | mg/L as P | 00665 | CL021 | N99 | 00665CL021 | NWQL | Unfiltered | Nutrients | N | 365.1 | G
Phosphorus (as P), UNF, CFA, ACD-P, LL | 2009 | 3020161 | 2008-11-06 |  | 0.2901 | 0.287 | 101.0801 | 1.0801 | 0.014873 | 0.20843 | 0.008 | 2333 | mg/L as P | 00665 | CL021 | N99 | 00665CL021 | NWQL | Unfiltered | Nutrients | N | 365.1 | G
Phosphorus (as P), UNF, CFA, ACD-P, LL | 2009 | 3040075 | 2008-11-13 |  | 0.2905 | 0.287 | 101.2195 | 1.2195 | 0.014873 | 0.23533 | 0.008 | 2333 | mg/L as P | 00665 | CL021 | N99 | 00665CL021 | NWQL | Unfiltered | Nutrients | N | 365.1 | G
Phosphorus (as P), UNF, CFA, ACD-P, LL | 2009 | 3080057 | 2008-11-13 |  | 0.2852 | 0.287 | 99.3728 | -0.62718 | 0.014873 | -0.12103 | 0.008 | 2333 | mg/L as P | 00665 | CL021 | N99 | 00665CL021 | NWQL | Unfiltered | Nutrients | N | 365.1 | G
Phosphorus (as P), UNF, CFA, ACD-P, LL | 2009 | 2160043 | 2009-08-12 |  | 0.1233 | 0.121 | 101.9008 | 1.9008 | 0.0087807 | 0.26194 | 0.008 | 2333 | mg/L as P | 00665 | CL021 | N102X | 00665CL021 | NWQL | Unfiltered | Nutrients | N | 365.1 | G
Phosphorus (as P), UNF, CFA, ACD-P, LL | 2009 | 2220144 | 2009-08-21 |  | 0.1229 | 0.121 | 101.5702 | 1.5702 | 0.0087807 | 0.21638 | 0.008 | 2333 | mg/L as P | 00665 | CL021 | N102X | 00665CL021 | NWQL | Unfiltered | Nutrients | N | 365.1 | G
Phosphorus (as P), UNF, CFA, ACD-P, LL | 2009 | 2240109 | 2009-08-26 |  | 0.1257 | 0.121 | 103.8843 | 3.8843 | 0.0087807 | 0.53526 | 0.008 | 2333 | mg/L as P | 00665 | CL021 | N102X | 00665CL021 | NWQL | Unfiltered | Nutrients | N | 365.1 | G
Phosphorus (as P), UNF, CFA, ACD-P, LL | 2009 | 2290132 | 2009-08-28 |  | 0.1243 | 0.121 | 102.7273 | 2.7273 | 0.0087807 | 0.37582 | 0.008 | 2333 | mg/L as P | 00665 | CL021 | N102X | 00665CL021 | NWQL | Unfiltered | Nutrients | N | 365.1 | G
Phosphorus (as P), UNF, CFA, ACD-P, LL | 2009 | 2310150 | 2009-09-02 |  | 0.125 | 0.121 | 103.3058 | 3.3058 | 0.0087807 | 0.45554 | 0.008 | 2333 | mg/L as P | 00665 | CL021 | N102X | 00665CL021 | NWQL | Unfiltered | Nutrients | N | 365.1 | G
Phosphorus (as P), UNF, CFA, ACD-P, LL | 2009 | 2360204 | 2009-09-03 |  | 0.1268 | 0.121 | 104.7934 | 4.7934 | 0.0087807 | 0.66054 | 0.008 | 2333 | mg/L as P | 00665 | CL021 | N102X | 00665CL021 | NWQL | Unfiltered | Nutrients | N | 365.1 | G
Phosphorus (as P), UNF, CFA, ACD-P, LL | 2009 | 2380060 | 2009-09-15 |  | 0.1244 | 0.121 | 102.8099 | 2.8099 | 0.0087807 | 0.38721 | 0.008 | 2333 | mg/L as P | 00665 | CL021 | N102X | 00665CL021 | NWQL | Unfiltered | Nutrients | N | 365.1 | G
Phosphorus (as P), UNF, CFA, ACD-P, LL | 2009 | 2430106 | 2009-09-17 |  | 0.1234 | 0.121 | 101.9835 | 1.9835 | 0.0087807 | 0.27333 | 0.008 | 2333 | mg/L as P | 00665 | CL021 | N102X | 00665CL021 | NWQL | Unfiltered | Nutrients | N | 365.1 | G
Phosphorus (as P), UNF, CFA, ACD-P, LL | 2009 | 2180155 | 2009-08-21 |  | 0.361 | 0.349 | 103.4384 | 3.4384 | 0.01745 | 0.68768 | 0.008 | 2333 | mg/L as P | 00665 | CL021 | N101 | 00665CL021 | NWQL | Unfiltered | Nutrients | N | 365.1 | G
Phosphorus (as P), UNF, CFA, ACD-P, LL | 2009 | 2290046 | 2009-09-02 |  | 0.3558 | 0.349 | 101.9484 | 1.9484 | 0.01745 | 0.38968 | 0.008 | 2333 | mg/L as P | 00665 | CL021 | N101 | 00665CL021 | NWQL | Unfiltered | Nutrients | N | 365.1 | G
Phosphorus (as P), UNF, CFA, ACD-P, LL | 2009 | 2320238 | 2009-09-15 |  | 0.3668 | 0.349 | 105.1003 | 5.1003 | 0.01745 | 1.0201 | 0.008 | 2333 | mg/L as P | 00665 | CL021 | N101 | 00665CL021 | NWQL | Unfiltered | Nutrients | N | 365.1 | G
Phosphorus (as P), UNF, CFA, ACD-P, LL | 2009 | 2390238 | 2009-09-23 |  | 0.3426 | 0.349 | 98.1662 | -1.8338 | 0.01745 | -0.36676 | 0.008 | 2333 | mg/L as P | 00665 | CL021 | N101 | 00665CL021 | NWQL | Unfiltered | Nutrients | N | 365.1 | G
Phosphorus (as P), UNF, CFA, ACD-P, LL | 2009 | 3110155 | 2008-12-02 |  | 0.2887 | 0.287 | 100.5923 | 0.59233 | 0.014873 | 0.1143 | 0.008 | 2333 | mg/L as P | 00665 | CL021 | N99 | 00665CL021 | NWQL | Unfiltered | Nutrients | N | 365.1 | G
Phosphorus (as P), UNF, CFA, ACD-P, LL | 2009 | 3250137 | 2008-12-09 |  | 0.2865 | 0.287 | 99.8258 | -0.17422 | 0.014873 | -0.033618 | 0.008 | 2333 | mg/L as P | 00665 | CL021 | N99 | 00665CL021 | NWQL | Unfiltered | Nutrients | N | 365.1 | G
Phosphorus (as P), UNF, CFA, ACD-P, LL | 2009 | 3370046 | 2008-12-30 |  | 0.2892 | 0.287 | 100.7666 | 0.76655 | 0.014873 | 0.14792 | 0.008 | 2333 | mg/L as P | 00665 | CL021 | N99 | 00665CL021 | NWQL | Unfiltered | Nutrients | N | 365.1 | G
Phosphorus (as P), UNF, CFA, ACD-P, LL | 2009 | 3100014 | 2008-11-13 |  | 0.0629 | 0.0644 | 97.6708 | -2.3292 | 0.0067035 | -0.22376 | 0.008 | 2333 | mg/L as P | 00665 | CL021 | N100X | 00665CL021 | NWQL | Unfiltered | Nutrients | N | 365.1 | G
Phosphorus (as P), UNF, CFA, ACD-P, LL | 2009 | 3120094 | 2008-11-19 |  | 0.0663 | 0.0644 | 102.9503 | 2.9503 | 0.0067035 | 0.28343 | 0.008 | 2333 | mg/L as P | 00665 | CL021 | N100X | 00665CL021 | NWQL | Unfiltered | Nutrients | N | 365.1 | G
Phosphorus (as P), UNF, CFA, ACD-P, LL | 2009 | 3180089 | 2008-11-19 |  | 0.0637 | 0.0644 | 98.913 | -1.087 | 0.0067035 | -0.10442 | 0.008 | 2333 | mg/L as P | 00665 | CL021 | N100X | 00665CL021 | NWQL | Unfiltered | Nutrients | N | 365.1 | G
Phosphorus (as P), UNF, CFA, ACD-P, LL | 2009 | 3230064 | 2008-12-04 |  | 0.0696 | 0.0644 | 108.0745 | 8.0745 | 0.0067035 | 0.77572 | 0.008 | 2333 | mg/L as P | 00665 | CL021 | N100X | 00665CL021 | NWQL | Unfiltered | Nutrients | N | 365.1 | G
Phosphorus (as P), UNF, CFA, ACD-P, LL | 2009 | 3250104 | 2008-12-03 |  | 0.0646 | 0.0644 | 100.3106 | 0.31056 | 0.0067035 | 0.029835 | 0.008 | 2333 | mg/L as P | 00665 | CL021 | N100X | 00665CL021 | NWQL | Unfiltered | Nutrients | N | 365.1 | G
Phosphorus (as P), UNF, CFA, ACD-P, LL | 2009 | 3260107 | 2008-12-09 |  | 0.0662 | 0.0644 | 102.795 | 2.795 | 0.0067035 | 0.26852 | 0.008 | 2333 | mg/L as P | 00665 | CL021 | N100X | 00665CL021 | NWQL | Unfiltered | Nutrients | N | 365.1 | G
Phosphorus (as P), UNF, CFA, ACD-P, LL | 2009 | 3360007 | 2008-12-04 |  | 0.0646 | 0.0644 | 100.3106 | 0.31056 | 0.0067035 | 0.029835 | 0.008 | 2333 | mg/L as P | 00665 | CL021 | N100X | 00665CL021 | NWQL | Unfiltered | Nutrients | N | 365.1 | G
Phosphorus (as P), UNF, CFA, ACD-P, LL | 2009 | 3380026 | 2008-12-09 |  | 0.0671 | 0.0644 | 104.1925 | 4.1925 | 0.0067035 | 0.40278 | 0.008 | 2333 | mg/L as P | 00665 | CL021 | N100X | 00665CL021 | NWQL | Unfiltered | Nutrients | N | 365.1 | G
Phosphorus (as P), UNF, CFA, ACD-P, LL | 2009 | 1340092 | 2009-06-02 |  | 0.3617 | 0.349 | 103.639 | 3.639 | 0.01745 | 0.72779 | 0.008 | 2333 | mg/L as P | 00665 | CL021 | N101 | 00665CL021 | NWQL | Unfiltered | Nutrients | N | 365.1 | G
Phosphorus (as P), UNF, CFA, ACD-P, LL | 2009 | 1410160 | 2009-06-18 |  | 0.3507 | 0.349 | 100.4871 | 0.48711 | 0.01745 | 0.097421 | 0.008 | 2333 | mg/L as P | 00665 | CL021 | N101 | 00665CL021 | NWQL | Unfiltered | Nutrients | N | 365.1 | G
Phosphorus (as P), UNF, CFA, ACD-P, LL | 2009 | 1520134 | 2009-06-18 |  | 0.3436 | 0.349 | 98.4527 | -1.5473 | 0.01745 | -0.30946 | 0.008 | 2333 | mg/L as P | 00665 | CL021 | N101 | 00665CL021 | NWQL | Unfiltered | Nutrients | N | 365.1 | G
Phosphorus (as P), UNF, CFA, ACD-P, LL | 2009 | 1250008 | 2009-05-20 |  | 0.1244 | 0.121 | 102.8099 | 2.8099 | 0.0087807 | 0.38721 | 0.008 | 2333 | mg/L as P | 00665 | CL021 | N102X | 00665CL021 | NWQL | Unfiltered | Nutrients | N | 365.1 | G
Phosphorus (as P), UNF, CFA, ACD-P, LL | 2009 | 1320064 | 2009-05-27 |  | 0.1231 | 0.121 | 101.7355 | 1.7355 | 0.0087807 | 0.23916 | 0.008 | 2333 | mg/L as P | 00665 | CL021 | N102X | 00665CL021 | NWQL | Unfiltered | Nutrients | N | 365.1 | G
Phosphorus (as P), UNF, CFA, ACD-P, LL | 2009 | 1330127 | 2009-05-27 |  | 0.1219 | 0.121 | 100.7438 | 0.7438 | 0.0087807 | 0.1025 | 0.008 | 2333 | mg/L as P | 00665 | CL021 | N102X | 00665CL021 | NWQL | Unfiltered | Nutrients | N | 365.1 | G
Phosphorus (as P), UNF, CFA, ACD-P, LL | 2009 | 1350007 | 2009-05-28 |  | 0.1196 | 0.121 | 98.843 | -1.157 | 0.0087807 | -0.15944 | 0.008 | 2333 | mg/L as P | 00665 | CL021 | N102X | 00665CL021 | NWQL | Unfiltered | Nutrients | N | 365.1 | G
Phosphorus (as P), UNF, CFA, ACD-P, LL | 2009 | 1390142 | 2009-05-28 |  | 0.1298 | 0.121 | 107.2727 | 7.2727 | 0.0087807 | 1.0022 | 0.008 | 2333 | mg/L as P | 00665 | CL021 | N102X | 00665CL021 | NWQL | Unfiltered | Nutrients | N | 365.1 | G
Phosphorus (as P), UNF, CFA, ACD-P, LL | 2009 | 1480014 | 2009-06-09 |  | 0.1212 | 0.121 | 100.1653 | 0.16529 | 0.0087807 | 0.022777 | 0.008 | 2333 | mg/L as P | 00665 | CL021 | N102X | 00665CL021 | NWQL | Unfiltered | Nutrients | N | 365.1 | G
Phosphorus (as P), UNF, CFA, ACD-P, LL | 2009 | 1490256 | 2009-06-11 |  | 0.1239 | 0.121 | 102.3967 | 2.3967 | 0.0087807 | 0.33027 | 0.008 | 2333 | mg/L as P | 00665 | CL021 | N102X | 00665CL021 | NWQL | Unfiltered | Nutrients | N | 365.1 | G
Phosphorus (as P), UNF, CFA, ACD-P, LL | 2009 | 1530135 | 2009-06-11 |  | 0.1249 | 0.121 | 103.2231 | 3.2231 | 0.0087807 | 0.44416 | 0.008 | 2333 | mg/L as P | 00665 | CL021 | N102X | 00665CL021 | NWQL | Unfiltered | Nutrients | N | 365.1 | G
Phosphorus (as P), UNF, CFA, ACD-P, LL | 2009 | 0360082 | 2009-02-12 |  | 0.0706 | 0.0644 | 109.6273 | 9.6273 | 0.0067035 | 0.92489 | 0.008 | 2333 | mg/L as P | 00665 | CL021 | N100X | 00665CL021 | NWQL | Unfiltered | Nutrients | N | 365.1 | G
Phosphorus (as P), UNF, CFA, ACD-P, LL | 2009 | 0430167 | 2009-02-26 |  | 0.0657 | 0.0644 | 102.0186 | 2.0186 | 0.0067035 | 0.19393 | 0.008 | 2333 | mg/L as P | 00665 | CL021 | N100X | 00665CL021 | NWQL | Unfiltered | Nutrients | N | 365.1 | G
Phosphorus (as P), UNF, CFA, ACD-P, LL | 2009 | 0500143 | 2009-03-03 |  | 0.0667 | 0.0644 | 103.5714 | 3.5714 | 0.0067035 | 0.34311 | 0.008 | 2333 | mg/L as P | 00665 | CL021 | N100X | 00665CL021 | NWQL | Unfiltered | Nutrients | N | 365.1 | G
Phosphorus (as P), UNF, CFA, ACD-P, LL | 2009 | 0570004 | 2009-03-10 |  | 0.0658 | 0.0644 | 102.1739 | 2.1739 | 0.0067035 | 0.20885 | 0.008 | 2333 | mg/L as P | 00665 | CL021 | N100X | 00665CL021 | NWQL | Unfiltered | Nutrients | N | 365.1 | G
Phosphorus (as P), UNF, CFA, ACD-P, LL | 2009 | 0340053 | 2009-02-19 |  | 0.2953 | 0.287 | 102.892 | 2.892 | 0.014873 | 0.55806 | 0.008 | 2333 | mg/L as P | 00665 | CL021 | N99 | 00665CL021 | NWQL | Unfiltered | Nutrients | N | 365.1 | G
Phosphorus (as P), UNF, CFA, ACD-P, LL | 2009 | 0400027 | 2009-02-24 |  | 0.2856 | 0.287 | 99.5122 | -0.4878 | 0.014873 | -0.094131 | 0.008 | 2333 | mg/L as P | 00665 | CL021 | N99 | 00665CL021 | NWQL | Unfiltered | Nutrients | N | 365.1 | G
Phosphorus (as P), UNF, CFA, ACD-P, LL | 2009 | 0420009 | 2009-03-03 |  | 0.2896 | 0.287 | 100.9059 | 0.90592 | 0.014873 | 0.17481 | 0.008 | 2333 | mg/L as P | 00665 | CL021 | N99 | 00665CL021 | NWQL | Unfiltered | Nutrients | N | 365.1 | G
Phosphorus (as P), UNF, CFA, ACD-P, LL | 2009 | 0440004 | 2009-03-03 |  | 0.2878 | 0.287 | 100.2787 | 0.27875 | 0.014873 | 0.053789 | 0.008 | 2333 | mg/L as P | 00665 | CL021 | N99 | 00665CL021 | NWQL | Unfiltered | Nutrients | N | 365.1 | G
Phosphorus (as P), UNF, CFA, ACD-P, LL | 2009 | 0490039 | 2009-03-03 |  | 0.2921 | 0.287 | 101.777 | 1.777 | 0.014873 | 0.34291 | 0.008 | 2333 | mg/L as P | 00665 | CL021 | N99 | 00665CL021 | NWQL | Unfiltered | Nutrients | N | 365.1 | G
Phosphorus (as P), UNF, CFA, ACD-P, LL | 2009 | 0540055 | 2009-03-10 |  | 0.2847 | 0.287 | 99.1986 | -0.80139 | 0.014873 | -0.15464 | 0.008 | 2333 | mg/L as P | 00665 | CL021 | N99 | 00665CL021 | NWQL | Unfiltered | Nutrients | N | 365.1 | G
Phosphorus (as P), UNF, CFA, ACD-P, LL | 2009 | 0550053 | 2009-03-12 |  | 0.2879 | 0.287 | 100.3136 | 0.31359 | 0.014873 | 0.060513 | 0.008 | 2333 | mg/L as P | 00665 | CL021 | N99 | 00665CL021 | NWQL | Unfiltered | Nutrients | N | 365.1 | G
Phosphorus (as P), UNF, CFA, ACD-P, LL | 2009 | 0580127 | 2009-03-12 |  | 0.289 | 0.287 | 100.6969 | 0.69686 | 0.014873 | 0.13447 | 0.008 | 2333 | mg/L as P | 00665 | CL021 | N99 | 00665CL021 | NWQL | Unfiltered | Nutrients | N | 365.1 | G
Phosphorus (as P), UNF, CFA, ACD-P, LL | 2009 | 0080043 | 2009-01-22 |  | 0.2911 | 0.287 | 101.4286 | 1.4286 | 0.014873 | 0.27567 | 0.008 | 2333 | mg/L as P | 00665 | CL021 | N99 | 00665CL021 | NWQL | Unfiltered | Nutrients | N | 365.1 | G
Phosphorus (as P), UNF, CFA, ACD-P, LL | 2009 | 0160019 | 2009-01-28 |  | 0.2874 | 0.287 | 100.1394 | 0.13937 | 0.014873 | 0.026895 | 0.008 | 2333 | mg/L as P | 00665 | CL021 | N99 | 00665CL021 | NWQL | Unfiltered | Nutrients | N | 365.1 | G
Phosphorus (as P), UNF, CFA, ACD-P, LL | 2009 | 0260021 | 2009-02-10 |  | 0.2938 | 0.287 | 102.3693 | 2.3693 | 0.014873 | 0.45721 | 0.008 | 2333 | mg/L as P | 00665 | CL021 | N99 | 00665CL021 | NWQL | Unfiltered | Nutrients | N | 365.1 | G
Phosphorus (as P), UNF, CFA, ACD-P, LL | 2009 | 0060006 | 2009-01-20 |  | 0.0628 | 0.0644 | 97.5155 | -2.4845 | 0.0067035 | -0.23868 | 0.008 | 2333 | mg/L as P | 00665 | CL021 | N100X | 00665CL021 | NWQL | Unfiltered | Nutrients | N | 365.1 | G
Phosphorus (as P), UNF, CFA, ACD-P, LL | 2009 | 0120038 | 2009-01-22 |  | 0.0657 | 0.0644 | 102.0186 | 2.0186 | 0.0067035 | 0.19393 | 0.008 | 2333 | mg/L as P | 00665 | CL021 | N100X | 00665CL021 | NWQL | Unfiltered | Nutrients | N | 365.1 | G
Phosphorus (as P), UNF, CFA, ACD-P, LL | 2009 | 0150041 | 2009-01-29 |  | 0.0642 | 0.0644 | 99.6894 | -0.31056 | 0.0067035 | -0.029835 | 0.008 | 2333 | mg/L as P | 00665 | CL021 | N100X | 00665CL021 | NWQL | Unfiltered | Nutrients | N | 365.1 | G
Phosphorus (as P), UNF, CFA, ACD-P, LL | 2009 | 0160118 | 2009-01-22 |  | 0.0663 | 0.0644 | 102.9503 | 2.9503 | 0.0067035 | 0.28343 | 0.008 | 2333 | mg/L as P | 00665 | CL021 | N100X | 00665CL021 | NWQL | Unfiltered | Nutrients | N | 365.1 | G
Phosphorus (as P), UNF, CFA, ACD-P, LL | 2009 | 0200058 | 2009-01-22 |  | 0.0648 | 0.0644 | 100.6211 | 0.62112 | 0.0067035 | 0.05967 | 0.008 | 2333 | mg/L as P | 00665 | CL021 | N100X | 00665CL021 | NWQL | Unfiltered | Nutrients | N | 365.1 | G
Phosphorus (as P), UNF, CFA, ACD-P, LL | 2009 | 0270004 | 2009-02-05 |  | 0.0645 | 0.0644 | 100.1553 | 0.15528 | 0.0067035 | 0.014918 | 0.008 | 2333 | mg/L as P | 00665 | CL021 | N100X | 00665CL021 | NWQL | Unfiltered | Nutrients | N | 365.1 | G
Phosphorus (as P), UNF, CFA, ACD-P, LL | 2009 | 0280072 | 2009-02-10 |  | 0.0644 | 0.0644 | 100 | 0 | 0.0067035 | 0 | 0.008 | 2333 | mg/L as P | 00665 | CL021 | N100X | 00665CL021 | NWQL | Unfiltered | Nutrients | N | 365.1 | G
Phosphorus (as P), UNF, CFA, ACD-P, LL | 2009 | 0300012 | 2009-02-10 |  | 0.0659 | 0.0644 | 102.3292 | 2.3292 | 0.0067035 | 0.22376 | 0.008 | 2333 | mg/L as P | 00665 | CL021 | N100X | 00665CL021 | NWQL | Unfiltered | Nutrients | N | 365.1 | G
Phosphorus (as P), UNF, CFA, ACD-P, LL | 2009 | 0640119 | 2009-03-31 |  | 0.2853 | 0.287 | 99.4077 | -0.59233 | 0.014873 | -0.1143 | 0.008 | 2333 | mg/L as P | 00665 | CL021 | N99 | 00665CL021 | NWQL | Unfiltered | Nutrients | N | 365.1 | G
Phosphorus (as P), UNF, CFA, ACD-P, LL | 2009 | 0710094 | 2009-04-08 |  | 0.2981 | 0.287 | 103.8676 | 3.8676 | 0.014873 | 0.74632 | 0.008 | 2333 | mg/L as P | 00665 | CL021 | N99 | 00665CL021 | NWQL | Unfiltered | Nutrients | N | 365.1 | G
Phosphorus (as P), UNF, CFA, ACD-P, LL | 2009 | 0780173 | 2009-04-09 |  | 0.2777 | 0.287 | 96.7596 | -3.2404 | 0.014873 | -0.6253 | 0.008 | 2333 | mg/L as P | 00665 | CL021 | N99 | 00665CL021 | NWQL | Unfiltered | Nutrients | N | 365.1 | G
Phosphorus (as P), UNF, CFA, ACD-P, LL | 2009 | 0860066 | 2009-04-16 |  | 0.2887 | 0.287 | 100.5923 | 0.59233 | 0.014873 | 0.1143 | 0.008 | 2333 | mg/L as P | 00665 | CL021 | N99 | 00665CL021 | NWQL | Unfiltered | Nutrients | N | 365.1 | G
Phosphorus (as P), UNF, CFA, ACD-P, LL | 2009 | 0630005 | 2009-03-10 |  | 0.0656 | 0.0644 | 101.8634 | 1.8634 | 0.0067035 | 0.17901 | 0.008 | 2333 | mg/L as P | 00665 | CL021 | N100X | 00665CL021 | NWQL | Unfiltered | Nutrients | N | 365.1 | G
Phosphorus (as P), UNF, CFA, ACD-P, LL | 2009 | 0680036 | 2009-03-31 |  | 0.0644 | 0.0644 | 100 | 0 | 0.0067035 | 0 | 0.008 | 2333 | mg/L as P | 00665 | CL021 | N100X | 00665CL021 | NWQL | Unfiltered | Nutrients | N | 365.1 | G
Phosphorus (as P), UNF, CFA, ACD-P, LL | 2009 | 0690011 | 2009-03-31 |  | 0.0646 | 0.0644 | 100.3106 | 0.31056 | 0.0067035 | 0.029835 | 0.008 | 2333 | mg/L as P | 00665 | CL021 | N100X | 00665CL021 | NWQL | Unfiltered | Nutrients | N | 365.1 | G
Phosphorus (as P), UNF, CFA, ACD-P, LL | 2009 | 0720181 | 2009-04-07 |  | 0.0639 | 0.0644 | 99.2236 | -0.7764 | 0.0067035 | -0.074588 | 0.008 | 2333 | mg/L as P | 00665 | CL021 | N100X | 00665CL021 | NWQL | Unfiltered | Nutrients | N | 365.1 | G
Phosphorus (as P), UNF, CFA, ACD-P, LL | 2009 | 0760080 | 2009-04-07 |  | 0.0647 | 0.0644 | 100.4658 | 0.46584 | 0.0067035 | 0.044753 | 0.008 | 2333 | mg/L as P | 00665 | CL021 | N100X | 00665CL021 | NWQL | Unfiltered | Nutrients | N | 365.1 | G
Phosphorus (as P), UNF, CFA, ACD-P, LL | 2009 | 0820039 | 2009-04-08 |  | 0.0636 | 0.0644 | 98.7578 | -1.2422 | 0.0067035 | -0.11934 | 0.008 | 2333 | mg/L as P | 00665 | CL021 | N100X | 00665CL021 | NWQL | Unfiltered | Nutrients | N | 365.1 | G
Phosphorus (as P), UNF, CFA, ACD-P, LL | 2009 | 0830095 | 2009-04-13 |  | 0.0645 | 0.0644 | 100.1553 | 0.15528 | 0.0067035 | 0.014918 | 0.008 | 2333 | mg/L as P | 00665 | CL021 | N100X | 00665CL021 | NWQL | Unfiltered | Nutrients | N | 365.1 | G
Phosphorus (as P), UNF, CFA, ACD-P, LL | 2009 | 0860149 | 2009-04-15 |  | 0.0638 | 0.0644 | 99.0683 | -0.93168 | 0.0067035 | -0.089506 | 0.008 | 2333 | mg/L as P | 00665 | CL021 | N100X | 00665CL021 | NWQL | Unfiltered | Nutrients | N | 365.1 | G
Phosphorus (as P), UNF, CFA, ACD-P, LL | 2009 | 3400013 | 2008-12-09 |  | 0.063 | 0.0644 | 97.8261 | -2.1739 | 0.0067035 | -0.20885 | 0.008 | 2333 | mg/L as P | 00665 | CL021 | N100X | 00665CL021 | NWQL | Unfiltered | Nutrients | N | 365.1 | G
Phosphorus (as P), UNF, CFA, ACD-P, LL | 2009 | 3460005 | 2009-01-02 |  | 0.1 | 0.0644 | 155.2795 | 55.2795 | 0.0067035 | 5.3107 | 0.008 | 2333 | mg/L as P | 00665 | CL021 | N100X | 00665CL021 | NWQL | Unfiltered | Nutrients | N | 365.1 | G
Phosphorus (as P), UNF, CFA, ACD-P, LL | 2009 | 3540005 | 2009-01-06 |  | 0.0653 | 0.0644 | 101.3975 | 1.3975 | 0.0067035 | 0.13426 | 0.008 | 2333 | mg/L as P | 00665 | CL021 | N100X | 00665CL021 | NWQL | Unfiltered | Nutrients | N | 365.1 | G
Phosphorus (as P), UNF, CFA, ACD-P, LL | 2009 | 3590003 | 2009-01-14 |  | 0.067 | 0.0644 | 104.0373 | 4.0373 | 0.0067035 | 0.38786 | 0.008 | 2333 | mg/L as P | 00665 | CL021 | N100X | 00665CL021 | NWQL | Unfiltered | Nutrients | N | 365.1 | G
Phosphorus (as P), UNF, CFA, ACD-P, LL | 2009 | 3380122 | 2008-12-30 |  | 0.2887 | 0.287 | 100.5923 | 0.59233 | 0.014873 | 0.1143 | 0.008 | 2333 | mg/L as P | 00665 | CL021 | N99 | 00665CL021 | NWQL | Unfiltered | Nutrients | N | 365.1 | G
Phosphorus (as P), UNF, CFA, ACD-P, LL | 2009 | 3510005 | 2009-01-14 |  | 0.2947 | 0.287 | 102.6829 | 2.6829 | 0.014873 | 0.51772 | 0.008 | 2333 | mg/L as P | 00665 | CL021 | N99 | 00665CL021 | NWQL | Unfiltered | Nutrients | N | 365.1 | G
Phosphorus (as P), UNF, CFA, ACD-P, LL | 2009 | 3520225 | 2009-01-08 |  | 0.2887 | 0.287 | 100.5923 | 0.59233 | 0.014873 | 0.1143 | 0.008 | 2333 | mg/L as P | 00665 | CL021 | N99 | 00665CL021 | NWQL | Unfiltered | Nutrients | N | 365.1 | G
Phosphorus (as P), UNF, CFA, ACD-P, LL | 2009 | 3570021 | 2009-01-22 |  | 0.2934 | 0.287 | 102.23 | 2.23 | 0.014873 | 0.43031 | 0.008 | 2333 | mg/L as P | 00665 | CL021 | N99 | 00665CL021 | NWQL | Unfiltered | Nutrients | N | 365.1 | G
Phosphorus (as P), UNF, CFA, ACD-P, LL | 2009 | 3580005 | 2009-01-22 |  | 0.2929 | 0.287 | 102.0557 | 2.0557 | 0.014873 | 0.39669 | 0.008 | 2333 | mg/L as P | 00665 | CL021 | N99 | 00665CL021 | NWQL | Unfiltered | Nutrients | N | 365.1 | G
Phosphorus (as P), UNF, CFA, ACD-P, LL | 2009 | 3650100 | 2009-01-22 |  | 0.2867 | 0.287 | 99.8955 | -0.10453 | 0.014873 | -0.020171 | 0.008 | 2333 | mg/L as P | 00665 | CL021 | N99 | 00665CL021 | NWQL | Unfiltered | Nutrients | N | 365.1 | G
Phosphorus (as P), UNF, CFA, ACD-P, LL | 2009 | 1880157 | 2009-07-22 |  | 0.3535 | 0.349 | 101.2894 | 1.2894 | 0.01745 | 0.25788 | 0.008 | 2333 | mg/L as P | 00665 | CL021 | N101 | 00665CL021 | NWQL | Unfiltered | Nutrients | N | 365.1 | G
Phosphorus (as P), UNF, CFA, ACD-P, LL | 2009 | 1940068 | 2009-07-29 |  | 0.3461 | 0.349 | 99.1691 | -0.83095 | 0.01745 | -0.16619 | 0.008 | 2333 | mg/L as P | 00665 | CL021 | N101 | 00665CL021 | NWQL | Unfiltered | Nutrients | N | 365.1 | G
Phosphorus (as P), UNF, CFA, ACD-P, LL | 2009 | 1950080 | 2009-07-29 |  | 0.3454 | 0.349 | 98.9685 | -1.0315 | 0.01745 | -0.2063 | 0.008 | 2333 | mg/L as P | 00665 | CL021 | N101 | 00665CL021 | NWQL | Unfiltered | Nutrients | N | 365.1 | G
Phosphorus (as P), UNF, CFA, ACD-P, LL | 2009 | 1980089 | 2009-08-05 |  | 0.3596 | 0.349 | 103.0372 | 3.0372 | 0.01745 | 0.60745 | 0.008 | 2333 | mg/L as P | 00665 | CL021 | N101 | 00665CL021 | NWQL | Unfiltered | Nutrients | N | 365.1 | G
Phosphorus (as P), UNF, CFA, ACD-P, LL | 2009 | 2020255 | 2009-08-12 |  | 0.347 | 0.349 | 99.4269 | -0.57307 | 0.01745 | -0.11461 | 0.008 | 2333 | mg/L as P | 00665 | CL021 | N101 | 00665CL021 | NWQL | Unfiltered | Nutrients | N | 365.1 | G
Phosphorus (as P), UNF, CFA, ACD-P, LL | 2009 | 2080171 | 2009-08-12 |  | 0.35 | 0.349 | 100.2865 | 0.28653 | 0.01745 | 0.057307 | 0.008 | 2333 | mg/L as P | 00665 | CL021 | N101 | 00665CL021 | NWQL | Unfiltered | Nutrients | N | 365.1 | G
Phosphorus (as P), UNF, CFA, ACD-P, LL | 2009 | 2100064 | 2009-08-12 |  | 0.3334 | 0.349 | 95.5301 | -4.4699 | 0.01745 | -0.89398 | 0.008 | 2333 | mg/L as P | 00665 | CL021 | N101 | 00665CL021 | NWQL | Unfiltered | Nutrients | N | 365.1 | G
Phosphorus (as P), UNF, CFA, ACD-P, LL | 2009 | 2120009 | 2009-08-13 |  | 0.352 | 0.349 | 100.8596 | 0.8596 | 0.01745 | 0.17192 | 0.008 | 2333 | mg/L as P | 00665 | CL021 | N101 | 00665CL021 | NWQL | Unfiltered | Nutrients | N | 365.1 | G
Phosphorus (as P), UNF, CFA, ACD-P, LL | 2009 | 1900010 | 2009-07-22 |  | 0.1222 | 0.121 | 100.9917 | 0.99174 | 0.0087807 | 0.13666 | 0.008 | 2333 | mg/L as P | 00665 | CL021 | N102X | 00665CL021 | NWQL | Unfiltered | Nutrients | N | 365.1 | G
Phosphorus (as P), UNF, CFA, ACD-P, LL | 2009 | 1980237 | 2009-07-30 |  | 0.1242 | 0.121 | 102.6446 | 2.6446 | 0.0087807 | 0.36444 | 0.008 | 2333 | mg/L as P | 00665 | CL021 | N102X | 00665CL021 | NWQL | Unfiltered | Nutrients | N | 365.1 | G
Phosphorus (as P), UNF, CFA, ACD-P, LL | 2009 | 2040137 | 2009-08-05 |  | 0.1233 | 0.121 | 101.9008 | 1.9008 | 0.0087807 | 0.26194 | 0.008 | 2333 | mg/L as P | 00665 | CL021 | N102X | 00665CL021 | NWQL | Unfiltered | Nutrients | N | 365.1 | G
Phosphorus (as P), UNF, CFA, ACD-P, LL | 2009 | 2110013 | 2009-08-11 |  | 0.1233 | 0.121 | 101.9008 | 1.9008 | 0.0087807 | 0.26194 | 0.008 | 2333 | mg/L as P | 00665 | CL021 | N102X | 00665CL021 | NWQL | Unfiltered | Nutrients | N | 365.1 | G
Phosphorus (as P), UNF, CFA, ACD-P, LL | 2010 | 2570132 | 2010-09-28 |  | 0.2662 | 0.26 | 102.3846 | 2.3846 | 0.013882 | 0.44662 | 0.008 | 2333 | mg/L as P | 00665 | CL021 | N105 | 00665CL021 | NWQL | Unfiltered | Nutrients | N | 365.1 | G
Phosphorus (as P), UNF, CFA, ACD-P, LL | 2010 | 2640118 | 2010-09-29 |  | 0.2681 | 0.26 | 103.1154 | 3.1154 | 0.013882 | 0.58349 | 0.008 | 2333 | mg/L as P | 00665 | CL021 | N105 | 00665CL021 | NWQL | Unfiltered | Nutrients | N | 365.1 | G
Phosphorus (as P), UNF, CFA, ACD-P, LL | 2010 | 2670176 | 2010-10-05 |  | 0.253 | 0.26 | 97.3077 | -2.6923 | 0.013882 | -0.50425 | 0.008 | 2333 | mg/L as P | 00665 | CL021 | N105 | 00665CL021 | NWQL | Unfiltered | Nutrients | N | 365.1 | G
Phosphorus (as P), UNF, CFA, ACD-P, LL | 2010 | 2770112 | 2010-10-20 |  | 0.2515 | 0.26 | 96.7308 | -3.2692 | 0.013882 | -0.6123 | 0.008 | 2333 | mg/L as P | 00665 | CL021 | N105 | 00665CL021 | NWQL | Unfiltered | Nutrients | N | 365.1 | G
Phosphorus (as P), UNF, CFA, ACD-P, LL | 2010 | 2570126 | 2010-09-22 |  | 0.1347 | 0.13 | 103.6154 | 3.6154 | 0.009111 | 0.51586 | 0.008 | 2333 | mg/L as P | 00665 | CL021 | N106X | 00665CL021 | NWQL | Unfiltered | Nutrients | N | 365.1 | G
Phosphorus (as P), UNF, CFA, ACD-P, LL | 2010 | 2580064 | 2010-09-22 |  | 0.1335 | 0.13 | 102.6923 | 2.6923 | 0.009111 | 0.38415 | 0.008 | 2333 | mg/L as P | 00665 | CL021 | N106X | 00665CL021 | NWQL | Unfiltered | Nutrients | N | 365.1 | G
Phosphorus (as P), UNF, CFA, ACD-P, LL | 2010 | 2600196 | 2010-09-23 |  | 0.1336 | 0.13 | 102.7692 | 2.7692 | 0.009111 | 0.39513 | 0.008 | 2333 | mg/L as P | 00665 | CL021 | N106X | 00665CL021 | NWQL | Unfiltered | Nutrients | N | 365.1 | G
Phosphorus (as P), UNF, CFA, ACD-P, LL | 2010 | 2650029 | 2010-10-06 |  | 0.132 | 0.13 | 101.5385 | 1.5385 | 0.009111 | 0.21951 | 0.008 | 2333 | mg/L as P | 00665 | CL021 | N106X | 00665CL021 | NWQL | Unfiltered | Nutrients | N | 365.1 | G
Phosphorus (as P), UNF, CFA, ACD-P, LL | 2010 | 2660113 | 2010-10-06 |  | 0.128 | 0.13 | 98.4615 | -1.5385 | 0.009111 | -0.21951 | 0.008 | 2333 | mg/L as P | 00665 | CL021 | N106X | 00665CL021 | NWQL | Unfiltered | Nutrients | N | 365.1 | G
Phosphorus (as P), UNF, CFA, ACD-P, LL | 2010 | 2700163 | 2010-10-05 |  | 0.133 | 0.13 | 102.3077 | 2.3077 | 0.009111 | 0.32927 | 0.008 | 2333 | mg/L as P | 00665 | CL021 | N106X | 00665CL021 | NWQL | Unfiltered | Nutrients | N | 365.1 | G
Phosphorus (as P), UNF, CFA, ACD-P, LL | 2010 | 2730103 | 2010-10-06 |  | 0.1305 | 0.13 | 100.3846 | 0.38462 | 0.009111 | 0.054879 | 0.008 | 2333 | mg/L as P | 00665 | CL021 | N106X | 00665CL021 | NWQL | Unfiltered | Nutrients | N | 365.1 | G
Phosphorus (as P), UNF, CFA, ACD-P, LL | 2010 | 2780041 | 2010-10-14 |  | 0.1295 | 0.13 | 99.6154 | -0.38462 | 0.009111 | -0.054879 | 0.008 | 2333 | mg/L as P | 00665 | CL021 | N106X | 00665CL021 | NWQL | Unfiltered | Nutrients | N | 365.1 | G
Phosphorus (as P), UNF, CFA, ACD-P, LL | 2010 | 0980133 | 2010-04-22 |  | 0.1291 | 0.13 | 99.3077 | -0.69231 | 0.009111 | -0.098782 | 0.008 | 2333 | mg/L as P | 00665 | CL021 | N106X | 00665CL021 | NWQL | Unfiltered | Nutrients | N | 365.1 | G
Phosphorus (as P), UNF, CFA, ACD-P, LL | 2010 | 1050195 | 2010-04-22 |  | 0.1287 | 0.13 | 99 | -1 | 0.009111 | -0.14268 | 0.008 | 2333 | mg/L as P | 00665 | CL021 | N106X | 00665CL021 | NWQL | Unfiltered | Nutrients | N | 365.1 | G
Phosphorus (as P), UNF, CFA, ACD-P, LL | 2010 | 1120178 | 2010-04-29 |  | 0.1331 | 0.13 | 102.3846 | 2.3846 | 0.009111 | 0.34025 | 0.008 | 2333 | mg/L as P | 00665 | CL021 | N106X | 00665CL021 | NWQL | Unfiltered | Nutrients | N | 365.1 | G
Phosphorus (as P), UNF, CFA, ACD-P, LL | 2010 | 1190010 | 2010-05-06 |  | 0.1355 | 0.13 | 104.2308 | 4.2308 | 0.009111 | 0.60367 | 0.008 | 2333 | mg/L as P | 00665 | CL021 | N106X | 00665CL021 | NWQL | Unfiltered | Nutrients | N | 365.1 | G
Phosphorus (as P), UNF, CFA, ACD-P, LL | 2010 | 0970005 | 2010-04-28 |  | 0.2671 | 0.26 | 102.7308 | 2.7308 | 0.013882 | 0.51145 | 0.008 | 2333 | mg/L as P | 00665 | CL021 | N105 | 00665CL021 | NWQL | Unfiltered | Nutrients | N | 365.1 | G
Phosphorus (as P), UNF, CFA, ACD-P, LL | 2010 | 0990191 | 2010-04-28 |  | 0.2667 | 0.26 | 102.5769 | 2.5769 | 0.013882 | 0.48264 | 0.008 | 2333 | mg/L as P | 00665 | CL021 | N105 | 00665CL021 | NWQL | Unfiltered | Nutrients | N | 365.1 | G
Phosphorus (as P), UNF, CFA, ACD-P, LL | 2010 | 1030047 | 2010-04-28 |  | 0.2636 | 0.26 | 101.3846 | 1.3846 | 0.013882 | 0.25933 | 0.008 | 2333 | mg/L as P | 00665 | CL021 | N105 | 00665CL021 | NWQL | Unfiltered | Nutrients | N | 365.1 | G
Phosphorus (as P), UNF, CFA, ACD-P, LL | 2010 | 1090104 | 2010-05-05 |  | 0.2605 | 0.26 | 100.1923 | 0.19231 | 0.013882 | 0.036018 | 0.008 | 2333 | mg/L as P | 00665 | CL021 | N105 | 00665CL021 | NWQL | Unfiltered | Nutrients | N | 365.1 | G
Phosphorus (as P), UNF, CFA, ACD-P, LL | 2010 | 1110119 | 2010-05-05 |  | 0.2666 | 0.26 | 102.5385 | 2.5385 | 0.013882 | 0.47544 | 0.008 | 2333 | mg/L as P | 00665 | CL021 | N105 | 00665CL021 | NWQL | Unfiltered | Nutrients | N | 365.1 | G
Phosphorus (as P), UNF, CFA, ACD-P, LL | 2010 | 1130191 | 2010-05-12 |  | 0.2593 | 0.26 | 99.7308 | -0.26923 | 0.013882 | -0.050425 | 0.008 | 2333 | mg/L as P | 00665 | CL021 | N105 | 00665CL021 | NWQL | Unfiltered | Nutrients | N | 365.1 | G
Phosphorus (as P), UNF, CFA, ACD-P, LL | 2010 | 1170060 | 2010-05-12 |  | 0.2589 | 0.26 | 99.5769 | -0.42308 | 0.013882 | -0.079239 | 0.008 | 2333 | mg/L as P | 00665 | CL021 | N105 | 00665CL021 | NWQL | Unfiltered | Nutrients | N | 365.1 | G
Phosphorus (as P), UNF, CFA, ACD-P, LL | 2010 | 1200092 | 2010-05-12 |  | 0.2563 | 0.26 | 98.5769 | -1.4231 | 0.013882 | -0.26653 | 0.008 | 2333 | mg/L as P | 00665 | CL021 | N105 | 00665CL021 | NWQL | Unfiltered | Nutrients | N | 365.1 | G
Phosphorus (as P), UNF, CFA, ACD-P, LL | 2010 | 1540214 | 2010-06-10 |  | 0.1281 | 0.13 | 98.5385 | -1.4615 | 0.009111 | -0.20854 | 0.008 | 2333 | mg/L as P | 00665 | CL021 | N106X | 00665CL021 | NWQL | Unfiltered | Nutrients | N | 365.1 | G
Phosphorus (as P), UNF, CFA, ACD-P, LL | 2010 | 1610195 | 2010-06-17 |  | 0.1291 | 0.13 | 99.3077 | -0.69231 | 0.009111 | -0.098782 | 0.008 | 2333 | mg/L as P | 00665 | CL021 | N106X | 00665CL021 | NWQL | Unfiltered | Nutrients | N | 365.1 | G
Phosphorus (as P), UNF, CFA, ACD-P, LL | 2010 | 1680094 | 2010-06-30 |  | 0.1298 | 0.13 | 99.8462 | -0.15385 | 0.009111 | -0.021951 | 0.008 | 2333 | mg/L as P | 00665 | CL021 | N106X | 00665CL021 | NWQL | Unfiltered | Nutrients | N | 365.1 | G
Phosphorus (as P), UNF, CFA, ACD-P, LL | 2010 | 1750123 | 2010-07-20 |  | 0.1325 | 0.13 | 101.9231 | 1.9231 | 0.009111 | 0.27439 | 0.008 | 2333 | mg/L as P | 00665 | CL021 | N106X | 00665CL021 | NWQL | Unfiltered | Nutrients | N | 365.1 | G
Phosphorus (as P), UNF, CFA, ACD-P, LL | 2010 | 1530116 | 2010-06-16 |  | 0.2681 | 0.26 | 103.1154 | 3.1154 | 0.013882 | 0.58349 | 0.008 | 2333 | mg/L as P | 00665 | CL021 | N105 | 00665CL021 | NWQL | Unfiltered | Nutrients | N | 365.1 | G
Phosphorus (as P), UNF, CFA, ACD-P, LL | 2010 | 1550180 | 2010-06-23 |  | 0.27 | 0.26 | 103.8462 | 3.8462 | 0.013882 | 0.72036 | 0.008 | 2333 | mg/L as P | 00665 | CL021 | N105 | 00665CL021 | NWQL | Unfiltered | Nutrients | N | 365.1 | G
Phosphorus (as P), UNF, CFA, ACD-P, LL | 2010 | 1590097 | 2010-06-23 |  | 0.2623 | 0.26 | 100.8846 | 0.88462 | 0.013882 | 0.16568 | 0.008 | 2333 | mg/L as P | 00665 | CL021 | N105 | 00665CL021 | NWQL | Unfiltered | Nutrients | N | 365.1 | G
Phosphorus (as P), UNF, CFA, ACD-P, LL | 2010 | 1650125 | 2010-07-08 |  | 0.2674 | 0.26 | 102.8462 | 2.8462 | 0.013882 | 0.53306 | 0.008 | 2333 | mg/L as P | 00665 | CL021 | N105 | 00665CL021 | NWQL | Unfiltered | Nutrients | N | 365.1 | G
Phosphorus (as P), UNF, CFA, ACD-P, LL | 2010 | 1660182 | 2010-07-08 |  | 0.2668 | 0.26 | 102.6154 | 2.6154 | 0.013882 | 0.48984 | 0.008 | 2333 | mg/L as P | 00665 | CL021 | N105 | 00665CL021 | NWQL | Unfiltered | Nutrients | N | 365.1 | G
Phosphorus (as P), UNF, CFA, ACD-P, LL | 2010 | 1720017 | 2010-06-30 |  | 0.27 | 0.26 | 103.8462 | 3.8462 | 0.013882 | 0.72036 | 0.008 | 2333 | mg/L as P | 00665 | CL021 | N105 | 00665CL021 | NWQL | Unfiltered | Nutrients | N | 365.1 | G
Phosphorus (as P), UNF, CFA, ACD-P, LL | 2010 | 1730143 | 2010-07-08 |  | 0.2705 | 0.26 | 104.0385 | 4.0385 | 0.013882 | 0.75638 | 0.008 | 2333 | mg/L as P | 00665 | CL021 | N105 | 00665CL021 | NWQL | Unfiltered | Nutrients | N | 365.1 | G
Phosphorus (as P), UNF, CFA, ACD-P, LL | 2010 | 1790145 | 2010-07-27 |  | 0.2222 | 0.26 | 85.4615 | -14.5385 | 0.013882 | -2.723 | 0.008 | 2333 | mg/L as P | 00665 | CL021 | N105 | 00665CL021 | NWQL | Unfiltered | Nutrients | N | 365.1 | G
Phosphorus (as P), UNF, CFA, ACD-P, LL | 2010 | 2810009 | 2009-10-29 |  | 0.0667 | 0.067 | 99.5522 | -0.44776 | 0.0067989 | -0.044125 | 0.008 | 2333 | mg/L as P | 00665 | CL021 | N104X | 00665CL021 | NWQL | Unfiltered | Nutrients | N | 365.1 | G
Phosphorus (as P), UNF, CFA, ACD-P, LL | 2010 | 2920105 | 2009-11-18 |  | 0.0674 | 0.067 | 100.597 | 0.59701 | 0.0067989 | 0.058833 | 0.008 | 2333 | mg/L as P | 00665 | CL021 | N104X | 00665CL021 | NWQL | Unfiltered | Nutrients | N | 365.1 | G
Phosphorus (as P), UNF, CFA, ACD-P, LL | 2010 | 2950081 | 2009-11-19 |  | 0.068 | 0.067 | 101.4925 | 1.4925 | 0.0067989 | 0.14708 | 0.008 | 2333 | mg/L as P | 00665 | CL021 | N104X | 00665CL021 | NWQL | Unfiltered | Nutrients | N | 365.1 | G
Phosphorus (as P), UNF, CFA, ACD-P, LL | 2010 | 3060140 | 2009-11-24 |  | 0.0664 | 0.067 | 99.1045 | -0.89552 | 0.0067989 | -0.08825 | 0.008 | 2333 | mg/L as P | 00665 | CL021 | N104X | 00665CL021 | NWQL | Unfiltered | Nutrients | N | 365.1 | G
Phosphorus (as P), UNF, CFA, ACD-P, LL | 2010 | 2800002 | 2009-11-10 |  | 0.2988 | 0.293 | 101.9795 | 1.9795 | 0.015093 | 0.38428 | 0.008 | 2333 | mg/L as P | 00665 | CL021 | N103 | 00665CL021 | NWQL | Unfiltered | Nutrients | N | 365.1 | G
Phosphorus (as P), UNF, CFA, ACD-P, LL | 2010 | 2820209 | 2009-11-12 |  | 0.2945 | 0.293 | 100.5119 | 0.51195 | 0.015093 | 0.099383 | 0.008 | 2333 | mg/L as P | 00665 | CL021 | N103 | 00665CL021 | NWQL | Unfiltered | Nutrients | N | 365.1 | G
Phosphorus (as P), UNF, CFA, ACD-P, LL | 2010 | 2880088 | 2009-11-10 |  | 0.2968 | 0.293 | 101.2969 | 1.2969 | 0.015093 | 0.25177 | 0.008 | 2333 | mg/L as P | 00665 | CL021 | N103 | 00665CL021 | NWQL | Unfiltered | Nutrients | N | 365.1 | G
Phosphorus (as P), UNF, CFA, ACD-P, LL | 2010 | 2930097 | 2009-11-20 |  | 0.2911 | 0.293 | 99.3515 | -0.64846 | 0.015093 | -0.12589 | 0.008 | 2333 | mg/L as P | 00665 | CL021 | N103 | 00665CL021 | NWQL | Unfiltered | Nutrients | N | 365.1 | G
Phosphorus (as P), UNF, CFA, ACD-P, LL | 2010 | 2940100 | 2009-11-24 |  | 0.2923 | 0.293 | 99.7611 | -0.23891 | 0.015093 | -0.046379 | 0.008 | 2333 | mg/L as P | 00665 | CL021 | N103 | 00665CL021 | NWQL | Unfiltered | Nutrients | N | 365.1 | G
Phosphorus (as P), UNF, CFA, ACD-P, LL | 2010 | 2960010 | 2009-11-24 |  | 0.298 | 0.293 | 101.7065 | 1.7065 | 0.015093 | 0.33128 | 0.008 | 2333 | mg/L as P | 00665 | CL021 | N103 | 00665CL021 | NWQL | Unfiltered | Nutrients | N | 365.1 | G
Phosphorus (as P), UNF, CFA, ACD-P, LL | 2010 | 3010064 | 2009-11-24 |  | 0.2945 | 0.293 | 100.5119 | 0.51195 | 0.015093 | 0.099383 | 0.008 | 2333 | mg/L as P | 00665 | CL021 | N103 | 00665CL021 | NWQL | Unfiltered | Nutrients | N | 365.1 | G
Phosphorus (as P), UNF, CFA, ACD-P, LL | 2010 | 3080030 | 2009-12-01 |  | 0.2875 | 0.293 | 98.1229 | -1.8771 | 0.015093 | -0.3644 | 0.008 | 2333 | mg/L as P | 00665 | CL021 | N103 | 00665CL021 | NWQL | Unfiltered | Nutrients | N | 365.1 | G
Phosphorus (as P), UNF, CFA, ACD-P, LL | 2010 | 2170140 | 2010-08-11 |  | 0.129 | 0.13 | 99.2308 | -0.76923 | 0.009111 | -0.10976 | 0.008 | 2333 | mg/L as P | 00665 | CL021 | N106X | 00665CL021 | NWQL | Unfiltered | Nutrients | N | 365.1 | G
Phosphorus (as P), UNF, CFA, ACD-P, LL | 2010 | 2240216 | 2010-08-24 |  | 0.1329 | 0.13 | 102.2308 | 2.2308 | 0.009111 | 0.3183 | 0.008 | 2333 | mg/L as P | 00665 | CL021 | N106X | 00665CL021 | NWQL | Unfiltered | Nutrients | N | 365.1 | G
Phosphorus (as P), UNF, CFA, ACD-P, LL | 2010 | 2310175 | 2010-08-26 |  | 0.1298 | 0.13 | 99.8462 | -0.15385 | 0.009111 | -0.021951 | 0.008 | 2333 | mg/L as P | 00665 | CL021 | N106X | 00665CL021 | NWQL | Unfiltered | Nutrients | N | 365.1 | G
Phosphorus (as P), UNF, CFA, ACD-P, LL | 2010 | 2380030 | 2010-09-02 |  | 0.1316 | 0.13 | 101.2308 | 1.2308 | 0.009111 | 0.17561 | 0.008 | 2333 | mg/L as P | 00665 | CL021 | N106X | 00665CL021 | NWQL | Unfiltered | Nutrients | N | 365.1 | G
Phosphorus (as P), UNF, CFA, ACD-P, LL | 2010 | 2150147 | 2010-08-12 |  | 0.2601 | 0.26 | 100.0385 | 0.038462 | 0.013882 | 0.0072036 | 0.008 | 2333 | mg/L as P | 00665 | CL021 | N105 | 00665CL021 | NWQL | Unfiltered | Nutrients | N | 365.1 | G
Phosphorus (as P), UNF, CFA, ACD-P, LL | 2010 | 2230032 | 2010-08-24 |  | 0.2626 | 0.26 | 101 | 1 | 0.013882 | 0.18729 | 0.008 | 2333 | mg/L as P | 00665 | CL021 | N105 | 00665CL021 | NWQL | Unfiltered | Nutrients | N | 365.1 | G
Phosphorus (as P), UNF, CFA, ACD-P, LL | 2010 | 2230024 | 2010-08-24 |  | 0.2494 | 0.26 | 95.9231 | -4.0769 | 0.013882 | -0.76358 | 0.008 | 2333 | mg/L as P | 00665 | CL021 | N105 | 00665CL021 | NWQL | Unfiltered | Nutrients | N | 365.1 | G
Phosphorus (as P), UNF, CFA, ACD-P, LL | 2010 | 2250304 | 2010-09-01 |  | 0.2647 | 0.26 | 101.8077 | 1.8077 | 0.013882 | 0.33857 | 0.008 | 2333 | mg/L as P | 00665 | CL021 | N105 | 00665CL021 | NWQL | Unfiltered | Nutrients | N | 365.1 | G
Phosphorus (as P), UNF, CFA, ACD-P, LL | 2010 | 2290201 | 2010-09-01 |  | 0.2715 | 0.26 | 104.4231 | 4.4231 | 0.013882 | 0.82841 | 0.008 | 2333 | mg/L as P | 00665 | CL021 | N105 | 00665CL021 | NWQL | Unfiltered | Nutrients | N | 365.1 | G
Phosphorus (as P), UNF, CFA, ACD-P, LL | 2010 | 2350148 | 2010-09-08 |  | 0.2615 | 0.26 | 100.5769 | 0.57692 | 0.013882 | 0.10805 | 0.008 | 2333 | mg/L as P | 00665 | CL021 | N105 | 00665CL021 | NWQL | Unfiltered | Nutrients | N | 365.1 | G
Phosphorus (as P), UNF, CFA, ACD-P, LL | 2010 | 2370240 | 2010-09-08 |  | 0.2677 | 0.26 | 102.9615 | 2.9615 | 0.013882 | 0.55468 | 0.008 | 2333 | mg/L as P | 00665 | CL021 | N105 | 00665CL021 | NWQL | Unfiltered | Nutrients | N | 365.1 | G
Phosphorus (as P), UNF, CFA, ACD-P, LL | 2010 | 2390290 | 2010-09-14 |  | 0.265 | 0.26 | 101.9231 | 1.9231 | 0.013882 | 0.36018 | 0.008 | 2333 | mg/L as P | 00665 | CL021 | N105 | 00665CL021 | NWQL | Unfiltered | Nutrients | N | 365.1 | G
Phosphorus (as P), UNF, CFA, ACD-P, LL | 2010 | 3090106 | 2009-12-01 |  | 0.2537 | 0.293 | 86.587 | -13.413 | 0.015093 | -2.6038 | 0.008 | 2333 | mg/L as P | 00665 | CL021 | N103 | 00665CL021 | NWQL | Unfiltered | Nutrients | N | 365.1 | G
Phosphorus (as P), UNF, CFA, ACD-P, LL | 2010 | 3160101 | 2009-12-03 |  | 0.2891 | 0.293 | 98.6689 | -1.3311 | 0.015093 | -0.2584 | 0.008 | 2333 | mg/L as P | 00665 | CL021 | N103 | 00665CL021 | NWQL | Unfiltered | Nutrients | N | 365.1 | G
Phosphorus (as P), UNF, CFA, ACD-P, LL | 2010 | 3230175 | 2009-12-11 |  | 0.2953 | 0.293 | 100.785 | 0.78498 | 0.015093 | 0.15239 | 0.008 | 2333 | mg/L as P | 00665 | CL021 | N103 | 00665CL021 | NWQL | Unfiltered | Nutrients | N | 365.1 | G
Phosphorus (as P), UNF, CFA, ACD-P, LL | 2010 | 3340051 | 2009-12-22 |  | 0.2943 | 0.293 | 100.4437 | 0.44369 | 0.015093 | 0.086132 | 0.008 | 2333 | mg/L as P | 00665 | CL021 | N103 | 00665CL021 | NWQL | Unfiltered | Nutrients | N | 365.1 | G
Phosphorus (as P), UNF, CFA, ACD-P, LL | 2010 | 3080149 | 2009-11-25 |  | 0.0664 | 0.067 | 99.1045 | -0.89552 | 0.0067989 | -0.08825 | 0.008 | 2333 | mg/L as P | 00665 | CL021 | N104X | 00665CL021 | NWQL | Unfiltered | Nutrients | N | 365.1 | G
Phosphorus (as P), UNF, CFA, ACD-P, LL | 2010 | 3100142 | 2009-11-25 |  | 0.0662 | 0.067 | 98.806 | -1.194 | 0.0067989 | -0.11767 | 0.008 | 2333 | mg/L as P | 00665 | CL021 | N104X | 00665CL021 | NWQL | Unfiltered | Nutrients | N | 365.1 | G
Phosphorus (as P), UNF, CFA, ACD-P, LL | 2010 | 3160018 | 2009-11-27 |  | 0.0656 | 0.067 | 97.9104 | -2.0896 | 0.0067989 | -0.20592 | 0.008 | 2333 | mg/L as P | 00665 | CL021 | N104X | 00665CL021 | NWQL | Unfiltered | Nutrients | N | 365.1 | G
Phosphorus (as P), UNF, CFA, ACD-P, LL | 2010 | 3210015 | 2009-12-01 |  | 0.0643 | 0.067 | 95.9701 | -4.0299 | 0.0067989 | -0.39712 | 0.008 | 2333 | mg/L as P | 00665 | CL021 | N104X | 00665CL021 | NWQL | Unfiltered | Nutrients | N | 365.1 | G
Phosphorus (as P), UNF, CFA, ACD-P, LL | 2010 | 3230017 | 2009-12-03 |  | 0.065 | 0.067 | 97.0149 | -2.9851 | 0.0067989 | -0.29417 | 0.008 | 2333 | mg/L as P | 00665 | CL021 | N104X | 00665CL021 | NWQL | Unfiltered | Nutrients | N | 365.1 | G
Phosphorus (as P), UNF, CFA, ACD-P, LL | 2010 | 3240196 | 2009-12-11 |  | 0.0655 | 0.067 | 97.7612 | -2.2388 | 0.0067989 | -0.22062 | 0.008 | 2333 | mg/L as P | 00665 | CL021 | N104X | 00665CL021 | NWQL | Unfiltered | Nutrients | N | 365.1 | G
Phosphorus (as P), UNF, CFA, ACD-P, LL | 2010 | 3280024 | 2009-12-11 |  | 0.0656 | 0.067 | 97.9104 | -2.0896 | 0.0067989 | -0.20592 | 0.008 | 2333 | mg/L as P | 00665 | CL021 | N104X | 00665CL021 | NWQL | Unfiltered | Nutrients | N | 365.1 | G
Phosphorus (as P), UNF, CFA, ACD-P, LL | 2010 | 3350059 | 2009-12-22 |  | 0.0657 | 0.067 | 98.0597 | -1.9403 | 0.0067989 | -0.19121 | 0.008 | 2333 | mg/L as P | 00665 | CL021 | N104X | 00665CL021 | NWQL | Unfiltered | Nutrients | N | 365.1 | G
Phosphorus (as P), UNF, CFA, ACD-P, LL | 2010 | 1260132 | 2010-05-19 |  | 0.264 | 0.26 | 101.5385 | 1.5385 | 0.013882 | 0.28814 | 0.008 | 2333 | mg/L as P | 00665 | CL021 | N105 | 00665CL021 | NWQL | Unfiltered | Nutrients | N | 365.1 | G
Phosphorus (as P), UNF, CFA, ACD-P, LL | 2010 | 1330096 | 2010-05-25 |  | 0.2663 | 0.26 | 102.4231 | 2.4231 | 0.013882 | 0.45383 | 0.008 | 2333 | mg/L as P | 00665 | CL021 | N105 | 00665CL021 | NWQL | Unfiltered | Nutrients | N | 365.1 | G
Phosphorus (as P), UNF, CFA, ACD-P, LL | 2010 | 1400021 | 2010-06-02 |  | 0.2698 | 0.26 | 103.7692 | 3.7692 | 0.013882 | 0.70595 | 0.008 | 2333 | mg/L as P | 00665 | CL021 | N105 | 00665CL021 | NWQL | Unfiltered | Nutrients | N | 365.1 | G
Phosphorus (as P), UNF, CFA, ACD-P, LL | 2010 | 1470206 | 2010-06-16 |  | 0.2626 | 0.26 | 101 | 1 | 0.013882 | 0.18729 | 0.008 | 2333 | mg/L as P | 00665 | CL021 | N105 | 00665CL021 | NWQL | Unfiltered | Nutrients | N | 365.1 | G
Phosphorus (as P), UNF, CFA, ACD-P, LL | 2010 | 1240148 | 2010-05-12 |  | 0.1312 | 0.13 | 100.9231 | 0.92308 | 0.009111 | 0.13171 | 0.008 | 2333 | mg/L as P | 00665 | CL021 | N106X | 00665CL021 | NWQL | Unfiltered | Nutrients | N | 365.1 | G
Phosphorus (as P), UNF, CFA, ACD-P, LL | 2010 | 1310092 | 2010-05-19 |  | 0.1306 | 0.13 | 100.4615 | 0.46154 | 0.009111 | 0.065854 | 0.008 | 2333 | mg/L as P | 00665 | CL021 | N106X | 00665CL021 | NWQL | Unfiltered | Nutrients | N | 365.1 | G
Phosphorus (as P), UNF, CFA, ACD-P, LL | 2010 | 1320109 | 2010-05-20 |  | 0.1298 | 0.13 | 99.8462 | -0.15385 | 0.009111 | -0.021951 | 0.008 | 2333 | mg/L as P | 00665 | CL021 | N106X | 00665CL021 | NWQL | Unfiltered | Nutrients | N | 365.1 | G
Phosphorus (as P), UNF, CFA, ACD-P, LL | 2010 | 1380027 | 2010-05-25 |  | 0.131 | 0.13 | 100.7692 | 0.76923 | 0.009111 | 0.10976 | 0.008 | 2333 | mg/L as P | 00665 | CL021 | N106X | 00665CL021 | NWQL | Unfiltered | Nutrients | N | 365.1 | G
Phosphorus (as P), UNF, CFA, ACD-P, LL | 2010 | 1390053 | 2010-05-25 |  | 0.127 | 0.13 | 97.6923 | -2.3077 | 0.009111 | -0.32927 | 0.008 | 2333 | mg/L as P | 00665 | CL021 | N106X | 00665CL021 | NWQL | Unfiltered | Nutrients | N | 365.1 | G
Phosphorus (as P), UNF, CFA, ACD-P, LL | 2010 | 1440059 | 2010-06-08 |  | 0.1306 | 0.13 | 100.4615 | 0.46154 | 0.009111 | 0.065854 | 0.008 | 2333 | mg/L as P | 00665 | CL021 | N106X | 00665CL021 | NWQL | Unfiltered | Nutrients | N | 365.1 | G
Phosphorus (as P), UNF, CFA, ACD-P, LL | 2010 | 1460122 | 2010-06-10 |  | 0.1318 | 0.13 | 101.3846 | 1.3846 | 0.009111 | 0.19756 | 0.008 | 2333 | mg/L as P | 00665 | CL021 | N106X | 00665CL021 | NWQL | Unfiltered | Nutrients | N | 365.1 | G
Phosphorus (as P), UNF, CFA, ACD-P, LL | 2010 | 1530003 | 2010-06-08 |  | 0.1312 | 0.13 | 100.9231 | 0.92308 | 0.009111 | 0.13171 | 0.008 | 2333 | mg/L as P | 00665 | CL021 | N106X | 00665CL021 | NWQL | Unfiltered | Nutrients | N | 365.1 | G
Phosphorus (as P), UNF, CFA, ACD-P, LL | 2010 | 0350130 | 2010-02-10 |  | 0.0664 | 0.067 | 99.1045 | -0.89552 | 0.0067989 | -0.08825 | 0.008 | 2333 | mg/L as P | 00665 | CL021 | N104X | 00665CL021 | NWQL | Unfiltered | Nutrients | N | 365.1 | G
Phosphorus (as P), UNF, CFA, ACD-P, LL | 2010 | 0420083 | 2010-02-18 |  | 0.0667 | 0.067 | 99.5522 | -0.44776 | 0.0067989 | -0.044125 | 0.008 | 2333 | mg/L as P | 00665 | CL021 | N104X | 00665CL021 | NWQL | Unfiltered | Nutrients | N | 365.1 | G
Phosphorus (as P), UNF, CFA, ACD-P, LL | 2010 | 0490078 | 2010-02-23 |  | 0.0676 | 0.067 | 100.8955 | 0.89552 | 0.0067989 | 0.08825 | 0.008 | 2333 | mg/L as P | 00665 | CL021 | N104X | 00665CL021 | NWQL | Unfiltered | Nutrients | N | 365.1 | G
Phosphorus (as P), UNF, CFA, ACD-P, LL | 2010 | 0560013 | 2010-03-02 |  | 0.0683 | 0.067 | 101.9403 | 1.9403 | 0.0067989 | 0.19121 | 0.008 | 2333 | mg/L as P | 00665 | CL021 | N104X | 00665CL021 | NWQL | Unfiltered | Nutrients | N | 365.1 | G
Phosphorus (as P), UNF, CFA, ACD-P, LL | 2010 | 0330030 | 2010-02-09 |  | 0.2935 | 0.293 | 100.1706 | 0.17065 | 0.015093 | 0.033128 | 0.008 | 2333 | mg/L as P | 00665 | CL021 | N103 | 00665CL021 | NWQL | Unfiltered | Nutrients | N | 365.1 | G
Phosphorus (as P), UNF, CFA, ACD-P, LL | 2010 | 0390056 | 2010-02-23 |  | 0.2993 | 0.293 | 102.1502 | 2.1502 | 0.015093 | 0.41741 | 0.008 | 2333 | mg/L as P | 00665 | CL021 | N103 | 00665CL021 | NWQL | Unfiltered | Nutrients | N | 365.1 | G
Phosphorus (as P), UNF, CFA, ACD-P, LL | 2010 | 0400002 | 2010-02-25 |  | 0.2975 | 0.293 | 101.5358 | 1.5358 | 0.015093 | 0.29815 | 0.008 | 2333 | mg/L as P | 00665 | CL021 | N103 | 00665CL021 | NWQL | Unfiltered | Nutrients | N | 365.1 | G
Phosphorus (as P), UNF, CFA, ACD-P, LL | 2010 | 0430100 | 2010-02-23 |  | 0.3038 | 0.293 | 103.686 | 3.686 | 0.015093 | 0.71556 | 0.008 | 2333 | mg/L as P | 00665 | CL021 | N103 | 00665CL021 | NWQL | Unfiltered | Nutrients | N | 365.1 | G
Phosphorus (as P), UNF, CFA, ACD-P, LL | 2010 | 0480097 | 2010-02-25 |  | 0.3015 | 0.293 | 102.901 | 2.901 | 0.015093 | 0.56317 | 0.008 | 2333 | mg/L as P | 00665 | CL021 | N103 | 00665CL021 | NWQL | Unfiltered | Nutrients | N | 365.1 | G
Phosphorus (as P), UNF, CFA, ACD-P, LL | 2010 | 0530068 | 2010-03-02 |  | 0.2973 | 0.293 | 101.4676 | 1.4676 | 0.015093 | 0.2849 | 0.008 | 2333 | mg/L as P | 00665 | CL021 | N103 | 00665CL021 | NWQL | Unfiltered | Nutrients | N | 365.1 | G
Phosphorus (as P), UNF, CFA, ACD-P, LL | 2010 | 0540031 | 2010-03-02 |  | 0.2944 | 0.293 | 100.4778 | 0.47782 | 0.015093 | 0.092758 | 0.008 | 2333 | mg/L as P | 00665 | CL021 | N103 | 00665CL021 | NWQL | Unfiltered | Nutrients | N | 365.1 | G
Phosphorus (as P), UNF, CFA, ACD-P, LL | 2010 | 0570002 | 2010-03-04 |  | 0.2957 | 0.293 | 100.9215 | 0.9215 | 0.015093 | 0.17889 | 0.008 | 2333 | mg/L as P | 00665 | CL021 | N103 | 00665CL021 | NWQL | Unfiltered | Nutrients | N | 365.1 | G
Phosphorus (as P), UNF, CFA, ACD-P, LL | 2010 | 0070077 | 2010-01-21 |  | 0.2934 | 0.293 | 100.1365 | 0.13652 | 0.015093 | 0.026502 | 0.008 | 2333 | mg/L as P | 00665 | CL021 | N103 | 00665CL021 | NWQL | Unfiltered | Nutrients | N | 365.1 | G
Phosphorus (as P), UNF, CFA, ACD-P, LL | 2010 | 0140032 | 2010-01-28 |  | 0.291 | 0.293 | 99.3174 | -0.68259 | 0.015093 | -0.13251 | 0.008 | 2333 | mg/L as P | 00665 | CL021 | N103 | 00665CL021 | NWQL | Unfiltered | Nutrients | N | 365.1 | G
Phosphorus (as P), UNF, CFA, ACD-P, LL | 2010 | 0210003 | 2010-01-28 |  | 0.3 | 0.293 | 102.3891 | 2.3891 | 0.015093 | 0.46379 | 0.008 | 2333 | mg/L as P | 00665 | CL021 | N103 | 00665CL021 | NWQL | Unfiltered | Nutrients | N | 365.1 | G
Phosphorus (as P), UNF, CFA, ACD-P, LL | 2010 | 0280093 | 2010-02-09 |  | 0.3203 | 0.293 | 109.3174 | 9.3174 | 0.015093 | 1.8088 | 0.008 | 2333 | mg/L as P | 00665 | CL021 | N103 | 00665CL021 | NWQL | Unfiltered | Nutrients | N | 365.1 | G
Phosphorus (as P), UNF, CFA, ACD-P, LL | 2010 | 0050053 | 2010-01-07 |  | 0.0662 | 0.067 | 98.806 | -1.194 | 0.0067989 | -0.11767 | 0.008 | 2333 | mg/L as P | 00665 | CL021 | N104X | 00665CL021 | NWQL | Unfiltered | Nutrients | N | 365.1 | G
Phosphorus (as P), UNF, CFA, ACD-P, LL | 2010 | 0110101 | 2010-01-13 |  | 0.0668 | 0.067 | 99.7015 | -0.29851 | 0.0067989 | -0.029417 | 0.008 | 2333 | mg/L as P | 00665 | CL021 | N104X | 00665CL021 | NWQL | Unfiltered | Nutrients | N | 365.1 | G
Phosphorus (as P), UNF, CFA, ACD-P, LL | 2010 | 0130071 | 2010-01-21 |  | 0.0664 | 0.067 | 99.1045 | -0.89552 | 0.0067989 | -0.08825 | 0.008 | 2333 | mg/L as P | 00665 | CL021 | N104X | 00665CL021 | NWQL | Unfiltered | Nutrients | N | 365.1 | G
Phosphorus (as P), UNF, CFA, ACD-P, LL | 2010 | 0150003 | 2010-01-21 |  | 0.0669 | 0.067 | 99.8507 | -0.14925 | 0.0067989 | -0.014708 | 0.008 | 2333 | mg/L as P | 00665 | CL021 | N104X | 00665CL021 | NWQL | Unfiltered | Nutrients | N | 365.1 | G
Phosphorus (as P), UNF, CFA, ACD-P, LL | 2010 | 0200099 | 2010-01-26 |  | 0.0675 | 0.067 | 100.7463 | 0.74627 | 0.0067989 | 0.073541 | 0.008 | 2333 | mg/L as P | 00665 | CL021 | N104X | 00665CL021 | NWQL | Unfiltered | Nutrients | N | 365.1 | G
Phosphorus (as P), UNF, CFA, ACD-P, LL | 2010 | 0250037 | 2010-01-28 |  | 0.0677 | 0.067 | 101.0448 | 1.0448 | 0.0067989 | 0.10296 | 0.008 | 2333 | mg/L as P | 00665 | CL021 | N104X | 00665CL021 | NWQL | Unfiltered | Nutrients | N | 365.1 | G
Phosphorus (as P), UNF, CFA, ACD-P, LL | 2010 | 0260003 | 2010-01-28 |  | 0.0665 | 0.067 | 99.2537 | -0.74627 | 0.0067989 | -0.073541 | 0.008 | 2333 | mg/L as P | 00665 | CL021 | N104X | 00665CL021 | NWQL | Unfiltered | Nutrients | N | 365.1 | G
Phosphorus (as P), UNF, CFA, ACD-P, LL | 2010 | 0290005 | 2010-02-02 |  | 0.0673 | 0.067 | 100.4478 | 0.44776 | 0.0067989 | 0.044125 | 0.008 | 2333 | mg/L as P | 00665 | CL021 | N104X | 00665CL021 | NWQL | Unfiltered | Nutrients | N | 365.1 | G
Phosphorus (as P), UNF, CFA, ACD-P, LL | 2010 | 0630084 | 2010-03-16 |  | 0.3024 | 0.293 | 103.2082 | 3.2082 | 0.015093 | 0.6228 | 0.008 | 2333 | mg/L as P | 00665 | CL021 | N103 | 00665CL021 | NWQL | Unfiltered | Nutrients | N | 365.1 | G
Phosphorus (as P), UNF, CFA, ACD-P, LL | 2010 | 0700068 | 2010-03-18 |  | 0.3055 | 0.293 | 104.2662 | 4.2662 | 0.015093 | 0.82819 | 0.008 | 2333 | mg/L as P | 00665 | CL021 | N103 | 00665CL021 | NWQL | Unfiltered | Nutrients | N | 365.1 | G
Phosphorus (as P), UNF, CFA, ACD-P, LL | 2010 | 0770109 | 2010-03-30 |  | 0.2974 | 0.293 | 101.5017 | 1.5017 | 0.015093 | 0.29152 | 0.008 | 2333 | mg/L as P | 00665 | CL021 | N103 | 00665CL021 | NWQL | Unfiltered | Nutrients | N | 365.1 | G
Phosphorus (as P), UNF, CFA, ACD-P, LL | 2010 | 0880061 | 2010-04-08 |  | 0.2966 | 0.293 | 101.2287 | 1.2287 | 0.015093 | 0.23852 | 0.008 | 2333 | mg/L as P | 00665 | CL021 | N103 | 00665CL021 | NWQL | Unfiltered | Nutrients | N | 365.1 | G
Phosphorus (as P), UNF, CFA, ACD-P, LL | 2010 | 0620055 | 2010-03-10 |  | 0.0681 | 0.067 | 101.6418 | 1.6418 | 0.0067989 | 0.16179 | 0.008 | 2333 | mg/L as P | 00665 | CL021 | N104X | 00665CL021 | NWQL | Unfiltered | Nutrients | N | 365.1 | G
Phosphorus (as P), UNF, CFA, ACD-P, LL | 2010 | 0670035 | 2010-03-10 |  | 0.0652 | 0.067 | 97.3134 | -2.6866 | 0.0067989 | -0.26475 | 0.008 | 2333 | mg/L as P | 00665 | CL021 | N104X | 00665CL021 | NWQL | Unfiltered | Nutrients | N | 365.1 | G
Phosphorus (as P), UNF, CFA, ACD-P, LL | 2010 | 0680114 | 2010-03-16 |  | 0.0676 | 0.067 | 100.8955 | 0.89552 | 0.0067989 | 0.08825 | 0.008 | 2333 | mg/L as P | 00665 | CL021 | N104X | 00665CL021 | NWQL | Unfiltered | Nutrients | N | 365.1 | G
Phosphorus (as P), UNF, CFA, ACD-P, LL | 2010 | 0710171 | 2010-03-18 |  | 0.0673 | 0.067 | 100.4478 | 0.44776 | 0.0067989 | 0.044125 | 0.008 | 2333 | mg/L as P | 00665 | CL021 | N104X | 00665CL021 | NWQL | Unfiltered | Nutrients | N | 365.1 | G
Phosphorus (as P), UNF, CFA, ACD-P, LL | 2010 | 0750185 | 2010-03-25 |  | 0.0664 | 0.067 | 99.1045 | -0.89552 | 0.0067989 | -0.08825 | 0.008 | 2333 | mg/L as P | 00665 | CL021 | N104X | 00665CL021 | NWQL | Unfiltered | Nutrients | N | 365.1 | G
Phosphorus (as P), UNF, CFA, ACD-P, LL | 2010 | 0780159 | 2010-03-31 |  | 0.0665 | 0.067 | 99.2537 | -0.74627 | 0.0067989 | -0.073541 | 0.008 | 2333 | mg/L as P | 00665 | CL021 | N104X | 00665CL021 | NWQL | Unfiltered | Nutrients | N | 365.1 | G
Phosphorus (as P), UNF, CFA, ACD-P, LL | 2010 | 0850048 | 2010-04-01 |  | 0.0677 | 0.067 | 101.0448 | 1.0448 | 0.0067989 | 0.10296 | 0.008 | 2333 | mg/L as P | 00665 | CL021 | N104X | 00665CL021 | NWQL | Unfiltered | Nutrients | N | 365.1 | G
Phosphorus (as P), UNF, CFA, ACD-P, LL | 2010 | 0890050 | 2010-04-06 |  | 0.0656 | 0.067 | 97.9104 | -2.0896 | 0.0067989 | -0.20592 | 0.008 | 2333 | mg/L as P | 00665 | CL021 | N104X | 00665CL021 | NWQL | Unfiltered | Nutrients | N | 365.1 | G
Phosphorus (as P), UNF, CFA, ACD-P, LL | 2010 | 3450012 | 2009-12-28 |  | 0.0665 | 0.067 | 99.2537 | -0.74627 | 0.0067989 | -0.073541 | 0.008 | 2333 | mg/L as P | 00665 | CL021 | N104X | 00665CL021 | NWQL | Unfiltered | Nutrients | N | 365.1 | G
Phosphorus (as P), UNF, CFA, ACD-P, LL | 2010 | 3510037 | 2009-12-31 |  | 0.0693 | 0.067 | 103.4328 | 3.4328 | 0.0067989 | 0.33829 | 0.008 | 2333 | mg/L as P | 00665 | CL021 | N104X | 00665CL021 | NWQL | Unfiltered | Nutrients | N | 365.1 | G
Phosphorus (as P), UNF, CFA, ACD-P, LL | 2010 | 3620047 | 2010-01-07 |  | 0.0699 | 0.067 | 104.3284 | 4.3284 | 0.0067989 | 0.42654 | 0.008 | 2333 | mg/L as P | 00665 | CL021 | N104X | 00665CL021 | NWQL | Unfiltered | Nutrients | N | 365.1 | G
Phosphorus (as P), UNF, CFA, ACD-P, LL | 2010 | 3650019 | 2010-01-07 |  | 0.0675 | 0.067 | 100.7463 | 0.74627 | 0.0067989 | 0.073541 | 0.008 | 2333 | mg/L as P | 00665 | CL021 | N104X | 00665CL021 | NWQL | Unfiltered | Nutrients | N | 365.1 | G
Phosphorus (as P), UNF, CFA, ACD-P, LL | 2010 | 3420123 | 2009-12-28 |  | 0.292 | 0.293 | 99.6587 | -0.3413 | 0.015093 | -0.066255 | 0.008 | 2333 | mg/L as P | 00665 | CL021 | N103 | 00665CL021 | NWQL | Unfiltered | Nutrients | N | 365.1 | G
Phosphorus (as P), UNF, CFA, ACD-P, LL | 2010 | 3480075 | 2009-12-31 |  | 0.3062 | 0.293 | 104.5051 | 4.5051 | 0.015093 | 0.87457 | 0.008 | 2333 | mg/L as P | 00665 | CL021 | N103 | 00665CL021 | NWQL | Unfiltered | Nutrients | N | 365.1 | G
Phosphorus (as P), UNF, CFA, ACD-P, LL | 2010 | 3490058 | 2010-01-07 |  | 0.2934 | 0.293 | 100.1365 | 0.13652 | 0.015093 | 0.026502 | 0.008 | 2333 | mg/L as P | 00665 | CL021 | N103 | 00665CL021 | NWQL | Unfiltered | Nutrients | N | 365.1 | G
Phosphorus (as P), UNF, CFA, ACD-P, LL | 2010 | 3520079 | 2010-01-07 |  | 0.3422 | 0.293 | 116.7918 | 16.7918 | 0.015093 | 3.2598 | 0.008 | 2333 | mg/L as P | 00665 | CL021 | N103 | 00665CL021 | NWQL | Unfiltered | Nutrients | N | 365.1 | G
Phosphorus (as P), UNF, CFA, ACD-P, LL | 2010 | 3560085 | 2010-01-13 |  | 0.2921 | 0.293 | 99.6928 | -0.30717 | 0.015093 | -0.05963 | 0.008 | 2333 | mg/L as P | 00665 | CL021 | N103 | 00665CL021 | NWQL | Unfiltered | Nutrients | N | 365.1 | G
Phosphorus (as P), UNF, CFA, ACD-P, LL | 2010 | 3630040 | 2010-01-13 |  | 0.3019 | 0.293 | 103.0375 | 3.0375 | 0.015093 | 0.58967 | 0.008 | 2333 | mg/L as P | 00665 | CL021 | N103 | 00665CL021 | NWQL | Unfiltered | Nutrients | N | 365.1 | G
Phosphorus (as P), UNF, CFA, ACD-P, LL | 2010 | 3640013 | 2010-01-13 |  | 0.2914 | 0.293 | 99.4539 | -0.54608 | 0.015093 | -0.10601 | 0.008 | 2333 | mg/L as P | 00665 | CL021 | N103 | 00665CL021 | NWQL | Unfiltered | Nutrients | N | 365.1 | G
Phosphorus (as P), UNF, CFA, ACD-P, LL | 2010 | 0050031 | 2010-01-13 |  | 0.2925 | 0.293 | 99.8294 | -0.17065 | 0.015093 | -0.033128 | 0.008 | 2333 | mg/L as P | 00665 | CL021 | N103 | 00665CL021 | NWQL | Unfiltered | Nutrients | N | 365.1 | G
Phosphorus (as P), UNF, CFA, ACD-P, LL | 2010 | 1890153 | 2010-07-28 |  | 0.2522 | 0.26 | 97 | -3 | 0.013882 | -0.56188 | 0.008 | 2333 | mg/L as P | 00665 | CL021 | N105 | 00665CL021 | NWQL | Unfiltered | Nutrients | N | 365.1 | G
Phosphorus (as P), UNF, CFA, ACD-P, LL | 2010 | 1970014 | 2010-08-05 |  | 0.2519 | 0.26 | 96.8846 | -3.1154 | 0.013882 | -0.58349 | 0.008 | 2333 | mg/L as P | 00665 | CL021 | N105 | 00665CL021 | NWQL | Unfiltered | Nutrients | N | 365.1 | G
Phosphorus (as P), UNF, CFA, ACD-P, LL | 2010 | 2030179 | 2010-08-10 |  | 0.2587 | 0.26 | 99.5 | -0.5 | 0.013882 | -0.093646 | 0.008 | 2333 | mg/L as P | 00665 | CL021 | N105 | 00665CL021 | NWQL | Unfiltered | Nutrients | N | 365.1 | G
Phosphorus (as P), UNF, CFA, ACD-P, LL | 2010 | 2110189 | 2010-08-12 |  | 0.2646 | 0.26 | 101.7692 | 1.7692 | 0.013882 | 0.33136 | 0.008 | 2333 | mg/L as P | 00665 | CL021 | N105 | 00665CL021 | NWQL | Unfiltered | Nutrients | N | 365.1 | G
Phosphorus (as P), UNF, CFA, ACD-P, LL | 2010 | 1880011 | 2010-07-21 |  | 0.1289 | 0.13 | 99.1538 | -0.84615 | 0.009111 | -0.12073 | 0.008 | 2333 | mg/L as P | 00665 | CL021 | N106X | 00665CL021 | NWQL | Unfiltered | Nutrients | N | 365.1 | G
Phosphorus (as P), UNF, CFA, ACD-P, LL | 2010 | 1940132 | 2010-07-27 |  | 0.1286 | 0.13 | 98.9231 | -1.0769 | 0.009111 | -0.15366 | 0.008 | 2333 | mg/L as P | 00665 | CL021 | N106X | 00665CL021 | NWQL | Unfiltered | Nutrients | N | 365.1 | G
Phosphorus (as P), UNF, CFA, ACD-P, LL | 2010 | 1940123 | 2010-07-27 |  | 0.1266 | 0.13 | 97.3846 | -2.6154 | 0.009111 | -0.37318 | 0.008 | 2333 | mg/L as P | 00665 | CL021 | N106X | 00665CL021 | NWQL | Unfiltered | Nutrients | N | 365.1 | G
Phosphorus (as P), UNF, CFA, ACD-P, LL | 2010 | 2000039 | 2010-07-28 |  | 0.1278 | 0.13 | 98.3077 | -1.6923 | 0.009111 | -0.24147 | 0.008 | 2333 | mg/L as P | 00665 | CL021 | N106X | 00665CL021 | NWQL | Unfiltered | Nutrients | N | 365.1 | G
Phosphorus (as P), UNF, CFA, ACD-P, LL | 2010 | 2010167 | 2010-07-28 |  | 0.1277 | 0.13 | 98.2308 | -1.7692 | 0.009111 | -0.25244 | 0.008 | 2333 | mg/L as P | 00665 | CL021 | N106X | 00665CL021 | NWQL | Unfiltered | Nutrients | N | 365.1 | G
Phosphorus (as P), UNF, CFA, ACD-P, LL | 2010 | 2070092 | 2010-08-05 |  | 0.1284 | 0.13 | 98.7692 | -1.2308 | 0.009111 | -0.17561 | 0.008 | 2333 | mg/L as P | 00665 | CL021 | N106X | 00665CL021 | NWQL | Unfiltered | Nutrients | N | 365.1 | G
Phosphorus (as P), UNF, CFA, ACD-P, LL | 2010 | 2080057 | 2010-08-05 |  | 0.1271 | 0.13 | 97.7692 | -2.2308 | 0.009111 | -0.3183 | 0.008 | 2333 | mg/L as P | 00665 | CL021 | N106X | 00665CL021 | NWQL | Unfiltered | Nutrients | N | 365.1 | G
Phosphorus (as P), UNF, CFA, ACD-P, LL | 2010 | 2140119 | 2010-08-12 |  | 0.1299 | 0.13 | 99.9231 | -0.076923 | 0.009111 | -0.010976 | 0.008 | 2333 | mg/L as P | 00665 | CL021 | N106X | 00665CL021 | NWQL | Unfiltered | Nutrients | N | 365.1 | G
Phosphorus (as P), UNF, CFA, ACD-P, LL | 2011 | 2510063 | 2011-09-29 |  | 0.2751 | 0.27 | 101.8889 | 1.8889 | 0.014249 | 0.35792 | 0.004 | 2333 | mg/L as P | 00665 | CL021 | N109 | 00665CL021 | NWQL | Unfiltered | Nutrients | N | 365.1 | G
Phosphorus (as P), UNF, CFA, ACD-P, LL | 2011 | 2500270 | 2011-09-21 |  | 0.0587 | 0.0581 | 101.0327 | 1.0327 | 0.0064723 | 0.092703 | 0.004 | 2333 | mg/L as P | 00665 | CL021 | N110X | 00665CL021 | NWQL | Unfiltered | Nutrients | N | 365.1 | G
Phosphorus (as P), UNF, CFA, ACD-P, LL | 2011 | 2520213 | 2011-09-23 |  | 0.0587 | 0.0581 | 101.0327 | 1.0327 | 0.0064723 | 0.092703 | 0.004 | 2333 | mg/L as P | 00665 | CL021 | N110X | 00665CL021 | NWQL | Unfiltered | Nutrients | N | 365.1 | G
Phosphorus (as P), UNF, CFA, ACD-P, LL | 2011 | 2560149 | 2011-09-27 |  | 0.0586 | 0.0581 | 100.8606 | 0.86059 | 0.0064723 | 0.077253 | 0.004 | 2333 | mg/L as P | 00665 | CL021 | N110X | 00665CL021 | NWQL | Unfiltered | Nutrients | N | 365.1 | G
Phosphorus (as P), UNF, CFA, ACD-P, LL | 2011 | 2630067 | 2011-09-27 |  | 0.0574 | 0.0581 | 98.7952 | -1.2048 | 0.0064723 | -0.10815 | 0.004 | 2333 | mg/L as P | 00665 | CL021 | N110X | 00665CL021 | NWQL | Unfiltered | Nutrients | N | 365.1 | G
Phosphorus (as P), UNF, CFA, ACD-P, LL | 2011 | 0970076 | 2011-04-14 |  | 0.0574 | 0.0581 | 98.7952 | -1.2048 | 0.0064723 | -0.10815 | 0.004 | 2333 | mg/L as P | 00665 | CL021 | N110X | 00665CL021 | NWQL | Unfiltered | Nutrients | N | 365.1 | G
Phosphorus (as P), UNF, CFA, ACD-P, LL | 2011 | 1040092 | 2011-04-22 |  | 0.058 | 0.0581 | 99.8279 | -0.17212 | 0.0064723 | -0.015451 | 0.004 | 2333 | mg/L as P | 00665 | CL021 | N110X | 00665CL021 | NWQL | Unfiltered | Nutrients | N | 365.1 | G
Phosphorus (as P), UNF, CFA, ACD-P, LL | 2011 | 1150103 | 2011-05-04 |  | 0.0577 | 0.0581 | 99.3115 | -0.68847 | 0.0064723 | -0.061802 | 0.004 | 2333 | mg/L as P | 00665 | CL021 | N110X | 00665CL021 | NWQL | Unfiltered | Nutrients | N | 365.1 | G
Phosphorus (as P), UNF, CFA, ACD-P, LL | 2011 | 1180211 | 2011-05-05 |  | 0.0586 | 0.0581 | 100.8606 | 0.86059 | 0.0064723 | 0.077253 | 0.004 | 2333 | mg/L as P | 00665 | CL021 | N110X | 00665CL021 | NWQL | Unfiltered | Nutrients | N | 365.1 | G
Phosphorus (as P), UNF, CFA, ACD-P, LL | 2011 | 0960105 | 2011-04-20 |  | 0.2749 | 0.27 | 101.8148 | 1.8148 | 0.014249 | 0.34388 | 0.004 | 2333 | mg/L as P | 00665 | CL021 | N109 | 00665CL021 | NWQL | Unfiltered | Nutrients | N | 365.1 | G
Phosphorus (as P), UNF, CFA, ACD-P, LL | 2011 | 0980092 | 2011-04-22 |  | 0.2672 | 0.27 | 98.963 | -1.037 | 0.014249 | -0.19651 | 0.004 | 2333 | mg/L as P | 00665 | CL021 | N109 | 00665CL021 | NWQL | Unfiltered | Nutrients | N | 365.1 | G
Phosphorus (as P), UNF, CFA, ACD-P, LL | 2011 | 1020036 | 2011-04-26 |  | 0.278 | 0.27 | 102.963 | 2.963 | 0.014249 | 0.56144 | 0.004 | 2333 | mg/L as P | 00665 | CL021 | N109 | 00665CL021 | NWQL | Unfiltered | Nutrients | N | 365.1 | G
Phosphorus (as P), UNF, CFA, ACD-P, LL | 2011 | 1080031 | 2011-05-05 |  | 0.2602 | 0.27 | 96.3704 | -3.6296 | 0.014249 | -0.68777 | 0.004 | 2333 | mg/L as P | 00665 | CL021 | N109 | 00665CL021 | NWQL | Unfiltered | Nutrients | N | 365.1 | G
Phosphorus (as P), UNF, CFA, ACD-P, LL | 2011 | 1110012 | 2011-05-05 |  | 0.2735 | 0.27 | 101.2963 | 1.2963 | 0.014249 | 0.24563 | 0.004 | 2333 | mg/L as P | 00665 | CL021 | N109 | 00665CL021 | NWQL | Unfiltered | Nutrients | N | 365.1 | G
Phosphorus (as P), UNF, CFA, ACD-P, LL | 2011 | 1160056 | 2011-05-10 |  | 0.2742 | 0.27 | 101.5556 | 1.5556 | 0.014249 | 0.29476 | 0.004 | 2333 | mg/L as P | 00665 | CL021 | N109 | 00665CL021 | NWQL | Unfiltered | Nutrients | N | 365.1 | G
Phosphorus (as P), UNF, CFA, ACD-P, LL | 2011 | 1180032 | 2011-05-10 |  | 0.2677 | 0.27 | 99.1481 | -0.85185 | 0.014249 | -0.16141 | 0.004 | 2333 | mg/L as P | 00665 | CL021 | N109 | 00665CL021 | NWQL | Unfiltered | Nutrients | N | 365.1 | G
Phosphorus (as P), UNF, CFA, ACD-P, LL | 2011 | 1220096 | 2011-05-17 |  | 0.2684 | 0.27 | 99.4074 | -0.59259 | 0.014249 | -0.11229 | 0.004 | 2333 | mg/L as P | 00665 | CL021 | N109 | 00665CL021 | NWQL | Unfiltered | Nutrients | N | 365.1 | G
Phosphorus (as P), UNF, CFA, ACD-P, LL | 2011 | 1600134 | 2011-06-29 |  | 0.0594 | 0.0581 | 102.2375 | 2.2375 | 0.0064723 | 0.20086 | 0.004 | 2333 | mg/L as P | 00665 | CL021 | N110X | 00665CL021 | NWQL | Unfiltered | Nutrients | N | 365.1 | G
Phosphorus (as P), UNF, CFA, ACD-P, LL | 2011 | 1680004 | 2011-06-30 |  | 0.056 | 0.0581 | 96.3855 | -3.6145 | 0.0064723 | -0.32446 | 0.004 | 2333 | mg/L as P | 00665 | CL021 | N110X | 00665CL021 | NWQL | Unfiltered | Nutrients | N | 365.1 | G
Phosphorus (as P), UNF, CFA, ACD-P, LL | 2011 | 1740137 | 2011-07-06 |  | 0.056 | 0.0581 | 96.3855 | -3.6145 | 0.0064723 | -0.32446 | 0.004 | 2333 | mg/L as P | 00665 | CL021 | N110X | 00665CL021 | NWQL | Unfiltered | Nutrients | N | 365.1 | G
Phosphorus (as P), UNF, CFA, ACD-P, LL | 2011 | 1820171 | 2011-07-20 |  | 0.0558 | 0.0581 | 96.0413 | -3.9587 | 0.0064723 | -0.35536 | 0.004 | 2333 | mg/L as P | 00665 | CL021 | N110X | 00665CL021 | NWQL | Unfiltered | Nutrients | N | 365.1 | G
Phosphorus (as P), UNF, CFA, ACD-P, LL | 2011 | 1580108 | 2011-06-30 |  | 0.2548 | 0.27 | 94.3704 | -5.6296 | 0.014249 | -1.0667 | 0.004 | 2333 | mg/L as P | 00665 | CL021 | N109 | 00665CL021 | NWQL | Unfiltered | Nutrients | N | 365.1 | G
Phosphorus (as P), UNF, CFA, ACD-P, LL | 2011 | 1640082 | 2011-07-14 |  | 0.272 | 0.27 | 100.7407 | 0.74074 | 0.014249 | 0.14036 | 0.004 | 2333 | mg/L as P | 00665 | CL021 | N109 | 00665CL021 | NWQL | Unfiltered | Nutrients | N | 365.1 | G
Phosphorus (as P), UNF, CFA, ACD-P, LL | 2011 | 1670005 | 2011-07-13 |  | 0.2666 | 0.27 | 98.7407 | -1.2593 | 0.014249 | -0.23861 | 0.004 | 2333 | mg/L as P | 00665 | CL021 | N109 | 00665CL021 | NWQL | Unfiltered | Nutrients | N | 365.1 | G
Phosphorus (as P), UNF, CFA, ACD-P, LL | 2011 | 1710078 | 2011-07-14 |  | 0.2705 | 0.27 | 100.1852 | 0.18519 | 0.014249 | 0.03509 | 0.004 | 2333 | mg/L as P | 00665 | CL021 | N109 | 00665CL021 | NWQL | Unfiltered | Nutrients | N | 365.1 | G
Phosphorus (as P), UNF, CFA, ACD-P, LL | 2011 | 1730005 | 2011-07-21 |  | 0.2725 | 0.27 | 100.9259 | 0.92593 | 0.014249 | 0.17545 | 0.004 | 2333 | mg/L as P | 00665 | CL021 | N109 | 00665CL021 | NWQL | Unfiltered | Nutrients | N | 365.1 | G
Phosphorus (as P), UNF, CFA, ACD-P, LL | 2011 | 1790124 | 2011-07-21 |  | 0.2686 | 0.27 | 99.4815 | -0.51852 | 0.014249 | -0.098253 | 0.004 | 2333 | mg/L as P | 00665 | CL021 | N109 | 00665CL021 | NWQL | Unfiltered | Nutrients | N | 365.1 | G
Phosphorus (as P), UNF, CFA, ACD-P, LL | 2011 | 1800138 | 2011-07-21 |  | 0.2819 | 0.27 | 104.4074 | 4.4074 | 0.014249 | 0.83515 | 0.004 | 2333 | mg/L as P | 00665 | CL021 | N109 | 00665CL021 | NWQL | Unfiltered | Nutrients | N | 365.1 | G
Phosphorus (as P), UNF, CFA, ACD-P, LL | 2011 | 1870009 | 2011-07-28 |  | 0.2699 | 0.27 | 99.963 | -0.037037 | 0.014249 | -0.007018 | 0.004 | 2333 | mg/L as P | 00665 | CL021 | N109 | 00665CL021 | NWQL | Unfiltered | Nutrients | N | 365.1 | G
Phosphorus (as P), UNF, CFA, ACD-P, LL | 2011 | 2810032 | 2010-10-14 |  | 0.0516 | 0.0535 | 96.4486 | -3.5514 | 0.0063035 | -0.30142 | 0.004 | 2333 | mg/L as P | 00665 | CL021 | N108X | 00665CL021 | NWQL | Unfiltered | Nutrients | N | 365.1 | G
Phosphorus (as P), UNF, CFA, ACD-P, LL | 2011 | 2910071 | 2010-10-20 |  | 0.0513 | 0.0535 | 95.8879 | -4.1121 | 0.0063035 | -0.34902 | 0.004 | 2333 | mg/L as P | 00665 | CL021 | N108X | 00665CL021 | NWQL | Unfiltered | Nutrients | N | 365.1 | G
Phosphorus (as P), UNF, CFA, ACD-P, LL | 2011 | 2950036 | 2010-11-02 |  | 0.0523 | 0.0535 | 97.757 | -2.243 | 0.0063035 | -0.19037 | 0.004 | 2333 | mg/L as P | 00665 | CL021 | N108X | 00665CL021 | NWQL | Unfiltered | Nutrients | N | 365.1 | G
Phosphorus (as P), UNF, CFA, ACD-P, LL | 2011 | 3010103 | 2010-11-18 |  | 0.0535 | 0.0535 | 1e+19 | -1.4211e-14 | 0.0063035 | -1.1008e-15 | 0.004 | 2333 | mg/L as P | 00665 | CL021 | N108X | 00665CL021 | NWQL | Unfiltered | Nutrients | N | 365.1 | G
Phosphorus (as P), UNF, CFA, ACD-P, LL | 2011 | 2790099 | 2010-10-14 |  | 0.1696 | 0.167 | 101.5569 | 1.5569 | 0.010469 | 0.24835 | 0.004 | 2333 | mg/L as P | 00665 | CL021 | N107 | 00665CL021 | NWQL | Unfiltered | Nutrients | N | 365.1 | G
Phosphorus (as P), UNF, CFA, ACD-P, LL | 2011 | 2810157 | 2010-10-14 |  | 0.1665 | 0.167 | 99.7006 | -0.2994 | 0.010469 | -0.047761 | 0.004 | 2333 | mg/L as P | 00665 | CL021 | N107 | 00665CL021 | NWQL | Unfiltered | Nutrients | N | 365.1 | G
Phosphorus (as P), UNF, CFA, ACD-P, LL | 2011 | 2870141 | 2010-10-19 |  | 0.1661 | 0.167 | 99.4611 | -0.53892 | 0.010469 | -0.085969 | 0.004 | 2333 | mg/L as P | 00665 | CL021 | N107 | 00665CL021 | NWQL | Unfiltered | Nutrients | N | 365.1 | G
Phosphorus (as P), UNF, CFA, ACD-P, LL | 2011 | 2920116 | 2010-10-27 |  | 0.1686 | 0.167 | 100.9581 | 0.95808 | 0.010469 | 0.15283 | 0.004 | 2333 | mg/L as P | 00665 | CL021 | N107 | 00665CL021 | NWQL | Unfiltered | Nutrients | N | 365.1 | G
Phosphorus (as P), UNF, CFA, ACD-P, LL | 2011 | 2930128 | 2010-11-02 |  | 0.1661 | 0.167 | 99.4611 | -0.53892 | 0.010469 | -0.085969 | 0.004 | 2333 | mg/L as P | 00665 | CL021 | N107 | 00665CL021 | NWQL | Unfiltered | Nutrients | N | 365.1 | G
Phosphorus (as P), UNF, CFA, ACD-P, LL | 2011 | 2950045 | 2010-11-02 |  | 0.1674 | 0.167 | 100.2395 | 0.23952 | 0.010469 | 0.038208 | 0.004 | 2333 | mg/L as P | 00665 | CL021 | N107 | 00665CL021 | NWQL | Unfiltered | Nutrients | N | 365.1 | G
Phosphorus (as P), UNF, CFA, ACD-P, LL | 2011 | 2990174 | 2010-11-17 |  | 0.1701 | 0.167 | 101.8563 | 1.8563 | 0.010469 | 0.29612 | 0.004 | 2333 | mg/L as P | 00665 | CL021 | N107 | 00665CL021 | NWQL | Unfiltered | Nutrients | N | 365.1 | G
Phosphorus (as P), UNF, CFA, ACD-P, LL | 2011 | 3060024 | 2010-11-18 |  | 0.1689 | 0.167 | 101.1377 | 1.1377 | 0.010469 | 0.18149 | 0.004 | 2333 | mg/L as P | 00665 | CL021 | N107 | 00665CL021 | NWQL | Unfiltered | Nutrients | N | 365.1 | G
Phosphorus (as P), UNF, CFA, ACD-P, LL | 2011 | 2160205 | 2011-08-10 |  | 0.0578 | 0.0581 | 99.4836 | -0.51635 | 0.0064723 | -0.046352 | 0.004 | 2333 | mg/L as P | 00665 | CL021 | N110X | 00665CL021 | NWQL | Unfiltered | Nutrients | N | 365.1 | G
Phosphorus (as P), UNF, CFA, ACD-P, LL | 2011 | 2220112 | 2011-08-18 |  | 0.059 | 0.0581 | 101.5491 | 1.5491 | 0.0064723 | 0.13905 | 0.004 | 2333 | mg/L as P | 00665 | CL021 | N110X | 00665CL021 | NWQL | Unfiltered | Nutrients | N | 365.1 | G
Phosphorus (as P), UNF, CFA, ACD-P, LL | 2011 | 2300176 | 2011-08-30 |  | 0.0593 | 0.0581 | 102.0654 | 2.0654 | 0.0064723 | 0.18541 | 0.004 | 2333 | mg/L as P | 00665 | CL021 | N110X | 00665CL021 | NWQL | Unfiltered | Nutrients | N | 365.1 | G
Phosphorus (as P), UNF, CFA, ACD-P, LL | 2011 | 2410140 | 2011-09-07 |  | 0.0571 | 0.0581 | 98.2788 | -1.7212 | 0.0064723 | -0.15451 | 0.004 | 2333 | mg/L as P | 00665 | CL021 | N110X | 00665CL021 | NWQL | Unfiltered | Nutrients | N | 365.1 | G
Phosphorus (as P), UNF, CFA, ACD-P, LL | 2011 | 2150103 | 2011-08-17 |  | 0.2758 | 0.27 | 102.1481 | 2.1481 | 0.014249 | 0.40705 | 0.004 | 2333 | mg/L as P | 00665 | CL021 | N109 | 00665CL021 | NWQL | Unfiltered | Nutrients | N | 365.1 | G
Phosphorus (as P), UNF, CFA, ACD-P, LL | 2011 | 2170142 | 2011-08-18 |  | 0.2733 | 0.27 | 101.2222 | 1.2222 | 0.014249 | 0.2316 | 0.004 | 2333 | mg/L as P | 00665 | CL021 | N109 | 00665CL021 | NWQL | Unfiltered | Nutrients | N | 365.1 | G
Phosphorus (as P), UNF, CFA, ACD-P, LL | 2011 | 2210097 | 2011-08-25 |  | 0.2814 | 0.27 | 104.2222 | 4.2222 | 0.014249 | 0.80006 | 0.004 | 2333 | mg/L as P | 00665 | CL021 | N109 | 00665CL021 | NWQL | Unfiltered | Nutrients | N | 365.1 | G
Phosphorus (as P), UNF, CFA, ACD-P, LL | 2011 | 2270106 | 2011-08-30 |  | 0.2804 | 0.27 | 103.8519 | 3.8519 | 0.014249 | 0.72988 | 0.004 | 2333 | mg/L as P | 00665 | CL021 | N109 | 00665CL021 | NWQL | Unfiltered | Nutrients | N | 365.1 | G
Phosphorus (as P), UNF, CFA, ACD-P, LL | 2011 | 2290147 | 2011-08-30 |  | 0.2829 | 0.27 | 104.7778 | 4.7778 | 0.014249 | 0.90533 | 0.004 | 2333 | mg/L as P | 00665 | CL021 | N109 | 00665CL021 | NWQL | Unfiltered | Nutrients | N | 365.1 | G
Phosphorus (as P), UNF, CFA, ACD-P, LL | 2011 | 2350154 | 2011-09-07 |  | 0.3171 | 0.27 | 117.4444 | 17.4444 | 0.014249 | 3.3055 | 0.004 | 2333 | mg/L as P | 00665 | CL021 | N109 | 00665CL021 | NWQL | Unfiltered | Nutrients | N | 365.1 | G
Phosphorus (as P), UNF, CFA, ACD-P, LL | 2011 | 2360212 | 2011-09-07 |  | 0.2722 | 0.27 | 100.8148 | 0.81481 | 0.014249 | 0.1544 | 0.004 | 2333 | mg/L as P | 00665 | CL021 | N109 | 00665CL021 | NWQL | Unfiltered | Nutrients | N | 365.1 | G
Phosphorus (as P), UNF, CFA, ACD-P, LL | 2011 | 2420136 | 2011-09-23 |  | 0.272 | 0.27 | 100.7407 | 0.74074 | 0.014249 | 0.14036 | 0.004 | 2333 | mg/L as P | 00665 | CL021 | N109 | 00665CL021 | NWQL | Unfiltered | Nutrients | N | 365.1 | G
Phosphorus (as P), UNF, CFA, ACD-P, LL | 2011 | 3080004 | 2010-11-18 |  | 0.1646 | 0.167 | 98.5629 | -1.4371 | 0.010469 | -0.22925 | 0.004 | 2333 | mg/L as P | 00665 | CL021 | N107 | 00665CL021 | NWQL | Unfiltered | Nutrients | N | 365.1 | G
Phosphorus (as P), UNF, CFA, ACD-P, LL | 2011 | 3190072 | 2010-12-08 |  | 0.1699 | 0.167 | 101.7365 | 1.7365 | 0.010469 | 0.27701 | 0.004 | 2333 | mg/L as P | 00665 | CL021 | N107 | 00665CL021 | NWQL | Unfiltered | Nutrients | N | 365.1 | G
Phosphorus (as P), UNF, CFA, ACD-P, LL | 2011 | 3220150 | 2010-12-08 |  | 0.1684 | 0.167 | 100.8383 | 0.83832 | 0.010469 | 0.13373 | 0.004 | 2333 | mg/L as P | 00665 | CL021 | N107 | 00665CL021 | NWQL | Unfiltered | Nutrients | N | 365.1 | G
Phosphorus (as P), UNF, CFA, ACD-P, LL | 2011 | 3330089 | 2010-12-15 |  | 0.1698 | 0.167 | 101.6766 | 1.6766 | 0.010469 | 0.26746 | 0.004 | 2333 | mg/L as P | 00665 | CL021 | N107 | 00665CL021 | NWQL | Unfiltered | Nutrients | N | 365.1 | G
Phosphorus (as P), UNF, CFA, ACD-P, LL | 2011 | 3060126 | 2010-11-18 |  | 0.0518 | 0.0535 | 96.8224 | -3.1776 | 0.0063035 | -0.26969 | 0.004 | 2333 | mg/L as P | 00665 | CL021 | N108X | 00665CL021 | NWQL | Unfiltered | Nutrients | N | 365.1 | G
Phosphorus (as P), UNF, CFA, ACD-P, LL | 2011 | 3090211 | 2010-11-30 |  | 0.0526 | 0.0535 | 98.3178 | -1.6822 | 0.0063035 | -0.14278 | 0.004 | 2333 | mg/L as P | 00665 | CL021 | N108X | 00665CL021 | NWQL | Unfiltered | Nutrients | N | 365.1 | G
Phosphorus (as P), UNF, CFA, ACD-P, LL | 2011 | 3130096 | 2010-11-30 |  | 0.0531 | 0.0535 | 99.2523 | -0.74766 | 0.0063035 | -0.063457 | 0.004 | 2333 | mg/L as P | 00665 | CL021 | N108X | 00665CL021 | NWQL | Unfiltered | Nutrients | N | 365.1 | G
Phosphorus (as P), UNF, CFA, ACD-P, LL | 2011 | 3200113 | 2010-12-08 |  | 0.0499 | 0.0535 | 93.271 | -6.729 | 0.0063035 | -0.57112 | 0.004 | 2333 | mg/L as P | 00665 | CL021 | N108X | 00665CL021 | NWQL | Unfiltered | Nutrients | N | 365.1 | G
Phosphorus (as P), UNF, CFA, ACD-P, LL | 2011 | 3210131 | 2010-12-08 |  | 0.051 | 0.0535 | 95.3271 | -4.6729 | 0.0063035 | -0.39661 | 0.004 | 2333 | mg/L as P | 00665 | CL021 | N108X | 00665CL021 | NWQL | Unfiltered | Nutrients | N | 365.1 | G
Phosphorus (as P), UNF, CFA, ACD-P, LL | 2011 | 3270058 | 2010-12-14 |  | 0.0512 | 0.0535 | 95.7009 | -4.2991 | 0.0063035 | -0.36488 | 0.004 | 2333 | mg/L as P | 00665 | CL021 | N108X | 00665CL021 | NWQL | Unfiltered | Nutrients | N | 365.1 | G
Phosphorus (as P), UNF, CFA, ACD-P, LL | 2011 | 3330025 | 2010-12-15 |  | 0.0549 | 0.0535 | 102.6168 | 2.6168 | 0.0063035 | 0.2221 | 0.004 | 2333 | mg/L as P | 00665 | CL021 | N108X | 00665CL021 | NWQL | Unfiltered | Nutrients | N | 365.1 | G
Phosphorus (as P), UNF, CFA, ACD-P, LL | 2011 | 3340087 | 2010-12-15 |  | 0.0525 | 0.0535 | 98.1308 | -1.8692 | 0.0063035 | -0.15864 | 0.004 | 2333 | mg/L as P | 00665 | CL021 | N108X | 00665CL021 | NWQL | Unfiltered | Nutrients | N | 365.1 | G
Phosphorus (as P), UNF, CFA, ACD-P, LL | 2011 | 1250202 | 2011-05-17 |  | 0.2783 | 0.27 | 103.0741 | 3.0741 | 0.014249 | 0.5825 | 0.004 | 2333 | mg/L as P | 00665 | CL021 | N109 | 00665CL021 | NWQL | Unfiltered | Nutrients | N | 365.1 | G
Phosphorus (as P), UNF, CFA, ACD-P, LL | 2011 | 1360148 | 2011-06-07 |  | 0.2725 | 0.27 | 100.9259 | 0.92593 | 0.014249 | 0.17545 | 0.004 | 2333 | mg/L as P | 00665 | CL021 | N109 | 00665CL021 | NWQL | Unfiltered | Nutrients | N | 365.1 | G
Phosphorus (as P), UNF, CFA, ACD-P, LL | 2011 | 1390186 | 2011-06-01 |  | 0.2614 | 0.27 | 96.8148 | -3.1852 | 0.014249 | -0.60355 | 0.004 | 2333 | mg/L as P | 00665 | CL021 | N109 | 00665CL021 | NWQL | Unfiltered | Nutrients | N | 365.1 | G
Phosphorus (as P), UNF, CFA, ACD-P, LL | 2011 | 1460156 | 2011-06-21 |  | 0.2752 | 0.27 | 101.9259 | 1.9259 | 0.014249 | 0.36494 | 0.004 | 2333 | mg/L as P | 00665 | CL021 | N109 | 00665CL021 | NWQL | Unfiltered | Nutrients | N | 365.1 | G
Phosphorus (as P), UNF, CFA, ACD-P, LL | 2011 | 1230158 | 2011-05-10 |  | 0.0581 | 0.0581 | 100 | 0 | 0.0064723 | 0 | 0.004 | 2333 | mg/L as P | 00665 | CL021 | N110X | 00665CL021 | NWQL | Unfiltered | Nutrients | N | 365.1 | G
Phosphorus (as P), UNF, CFA, ACD-P, LL | 2011 | 1260083 | 2011-05-17 |  | 0.0581 | 0.0581 | 100 | 0 | 0.0064723 | 0 | 0.004 | 2333 | mg/L as P | 00665 | CL021 | N110X | 00665CL021 | NWQL | Unfiltered | Nutrients | N | 365.1 | G
Phosphorus (as P), UNF, CFA, ACD-P, LL | 2011 | 1320052 | 2011-05-17 |  | 0.0585 | 0.0581 | 100.6885 | 0.68847 | 0.0064723 | 0.061802 | 0.004 | 2333 | mg/L as P | 00665 | CL021 | N110X | 00665CL021 | NWQL | Unfiltered | Nutrients | N | 365.1 | G
Phosphorus (as P), UNF, CFA, ACD-P, LL | 2011 | 1370053 | 2011-05-26 |  | 0.0578 | 0.0581 | 99.4836 | -0.51635 | 0.0064723 | -0.046352 | 0.004 | 2333 | mg/L as P | 00665 | CL021 | N110X | 00665CL021 | NWQL | Unfiltered | Nutrients | N | 365.1 | G
Phosphorus (as P), UNF, CFA, ACD-P, LL | 2011 | 1380122 | 2011-05-26 |  | 0.0577 | 0.0581 | 99.3115 | -0.68847 | 0.0064723 | -0.061802 | 0.004 | 2333 | mg/L as P | 00665 | CL021 | N110X | 00665CL021 | NWQL | Unfiltered | Nutrients | N | 365.1 | G
Phosphorus (as P), UNF, CFA, ACD-P, LL | 2011 | 1430217 | 2011-05-31 |  | 0.0611 | 0.0581 | 105.1635 | 5.1635 | 0.0064723 | 0.46352 | 0.004 | 2333 | mg/L as P | 00665 | CL021 | N110X | 00665CL021 | NWQL | Unfiltered | Nutrients | N | 365.1 | G
Phosphorus (as P), UNF, CFA, ACD-P, LL | 2011 | 1440150 | 2011-05-31 |  | 0.0619 | 0.0581 | 106.5404 | 6.5404 | 0.0064723 | 0.58712 | 0.004 | 2333 | mg/L as P | 00665 | CL021 | N110X | 00665CL021 | NWQL | Unfiltered | Nutrients | N | 365.1 | G
Phosphorus (as P), UNF, CFA, ACD-P, LL | 2011 | 1510164 | 2011-06-21 |  | 0.0577 | 0.0581 | 99.3115 | -0.68847 | 0.0064723 | -0.061802 | 0.004 | 2333 | mg/L as P | 00665 | CL021 | N110X | 00665CL021 | NWQL | Unfiltered | Nutrients | N | 365.1 | G
Phosphorus (as P), UNF, CFA, ACD-P, LL | 2011 | 0340001 | 2011-02-16 |  | 0.053 | 0.0535 | 99.0654 | -0.93458 | 0.0063035 | -0.079322 | 0.004 | 2333 | mg/L as P | 00665 | CL021 | N108X | 00665CL021 | NWQL | Unfiltered | Nutrients | N | 365.1 | G
Phosphorus (as P), UNF, CFA, ACD-P, LL | 2011 | 0410090 | 2011-02-16 |  | 0.053 | 0.0535 | 99.0654 | -0.93458 | 0.0063035 | -0.079322 | 0.004 | 2333 | mg/L as P | 00665 | CL021 | N108X | 00665CL021 | NWQL | Unfiltered | Nutrients | N | 365.1 | G
Phosphorus (as P), UNF, CFA, ACD-P, LL | 2011 | 0480052 | 2011-02-24 |  | 0.0536 | 0.0535 | 100.1869 | 0.18692 | 0.0063035 | 0.015864 | 0.004 | 2333 | mg/L as P | 00665 | CL021 | N108X | 00665CL021 | NWQL | Unfiltered | Nutrients | N | 365.1 | G
Phosphorus (as P), UNF, CFA, ACD-P, LL | 2011 | 0550085 | 2011-03-01 |  | 0.0533 | 0.0535 | 99.6262 | -0.37383 | 0.0063035 | -0.031729 | 0.004 | 2333 | mg/L as P | 00665 | CL021 | N108X | 00665CL021 | NWQL | Unfiltered | Nutrients | N | 365.1 | G
Phosphorus (as P), UNF, CFA, ACD-P, LL | 2011 | 0390004 | 2011-02-10 |  | 0.1708 | 0.167 | 102.2754 | 2.2754 | 0.010469 | 0.36298 | 0.004 | 2333 | mg/L as P | 00665 | CL021 | N107 | 00665CL021 | NWQL | Unfiltered | Nutrients | N | 365.1 | G
Phosphorus (as P), UNF, CFA, ACD-P, LL | 2011 | 0400098 | 2011-02-16 |  | 0.1711 | 0.167 | 102.4551 | 2.4551 | 0.010469 | 0.39164 | 0.004 | 2333 | mg/L as P | 00665 | CL021 | N107 | 00665CL021 | NWQL | Unfiltered | Nutrients | N | 365.1 | G
Phosphorus (as P), UNF, CFA, ACD-P, LL | 2011 | 0420048 | 2011-02-16 |  | 0.1756 | 0.167 | 105.1497 | 5.1497 | 0.010469 | 0.82148 | 0.004 | 2333 | mg/L as P | 00665 | CL021 | N107 | 00665CL021 | NWQL | Unfiltered | Nutrients | N | 365.1 | G
Phosphorus (as P), UNF, CFA, ACD-P, LL | 2011 | 0470052 | 2011-02-24 |  | 0.1689 | 0.167 | 101.1377 | 1.1377 | 0.010469 | 0.18149 | 0.004 | 2333 | mg/L as P | 00665 | CL021 | N107 | 00665CL021 | NWQL | Unfiltered | Nutrients | N | 365.1 | G
Phosphorus (as P), UNF, CFA, ACD-P, LL | 2011 | 0530084 | 2011-03-02 |  | 0.1706 | 0.167 | 102.1557 | 2.1557 | 0.010469 | 0.34388 | 0.004 | 2333 | mg/L as P | 00665 | CL021 | N107 | 00665CL021 | NWQL | Unfiltered | Nutrients | N | 365.1 | G
Phosphorus (as P), UNF, CFA, ACD-P, LL | 2011 | 0540118 | 2011-03-02 |  | 0.1659 | 0.167 | 99.3413 | -0.65868 | 0.010469 | -0.10507 | 0.004 | 2333 | mg/L as P | 00665 | CL021 | N107 | 00665CL021 | NWQL | Unfiltered | Nutrients | N | 365.1 | G
Phosphorus (as P), UNF, CFA, ACD-P, LL | 2011 | 0560008 | 2011-03-01 |  | 0.1684 | 0.167 | 100.8383 | 0.83832 | 0.010469 | 0.13373 | 0.004 | 2333 | mg/L as P | 00665 | CL021 | N107 | 00665CL021 | NWQL | Unfiltered | Nutrients | N | 365.1 | G
Phosphorus (as P), UNF, CFA, ACD-P, LL | 2011 | 0600066 | 2011-03-08 |  | 0.1713 | 0.167 | 102.5749 | 2.5749 | 0.010469 | 0.41074 | 0.004 | 2333 | mg/L as P | 00665 | CL021 | N107 | 00665CL021 | NWQL | Unfiltered | Nutrients | N | 365.1 | G
Phosphorus (as P), UNF, CFA, ACD-P, LL | 2011 | 0060060 | 2011-01-13 |  | 0.1691 | 0.167 | 101.2575 | 1.2575 | 0.010469 | 0.20059 | 0.004 | 2333 | mg/L as P | 00665 | CL021 | N107 | 00665CL021 | NWQL | Unfiltered | Nutrients | N | 365.1 | G
Phosphorus (as P), UNF, CFA, ACD-P, LL | 2011 | 0130048 | 2011-01-20 |  | 0.1685 | 0.167 | 100.8982 | 0.8982 | 0.010469 | 0.14328 | 0.004 | 2333 | mg/L as P | 00665 | CL021 | N107 | 00665CL021 | NWQL | Unfiltered | Nutrients | N | 365.1 | G
Phosphorus (as P), UNF, CFA, ACD-P, LL | 2011 | 0240069 | 2011-01-26 |  | 0.1699 | 0.167 | 101.7365 | 1.7365 | 0.010469 | 0.27701 | 0.004 | 2333 | mg/L as P | 00665 | CL021 | N107 | 00665CL021 | NWQL | Unfiltered | Nutrients | N | 365.1 | G
Phosphorus (as P), UNF, CFA, ACD-P, LL | 2011 | 0280022 | 2011-02-02 |  | 0.1711 | 0.167 | 102.4551 | 2.4551 | 0.010469 | 0.39164 | 0.004 | 2333 | mg/L as P | 00665 | CL021 | N107 | 00665CL021 | NWQL | Unfiltered | Nutrients | N | 365.1 | G
Phosphorus (as P), UNF, CFA, ACD-P, LL | 2011 | 0050061 | 2011-01-13 |  | 0.0529 | 0.0535 | 98.8785 | -1.1215 | 0.0063035 | -0.095186 | 0.004 | 2333 | mg/L as P | 00665 | CL021 | N108X | 00665CL021 | NWQL | Unfiltered | Nutrients | N | 365.1 | G
Phosphorus (as P), UNF, CFA, ACD-P, LL | 2011 | 0100016 | 2011-01-19 |  | 0.0528 | 0.0535 | 98.6916 | -1.3084 | 0.0063035 | -0.11105 | 0.004 | 2333 | mg/L as P | 00665 | CL021 | N108X | 00665CL021 | NWQL | Unfiltered | Nutrients | N | 365.1 | G
Phosphorus (as P), UNF, CFA, ACD-P, LL | 2011 | 0110052 | 2011-01-19 |  | 0.0532 | 0.0535 | 99.4393 | -0.56075 | 0.0063035 | -0.047593 | 0.004 | 2333 | mg/L as P | 00665 | CL021 | N108X | 00665CL021 | NWQL | Unfiltered | Nutrients | N | 365.1 | G
Phosphorus (as P), UNF, CFA, ACD-P, LL | 2011 | 0180035 | 2011-01-20 |  | 0.0513 | 0.0535 | 95.8879 | -4.1121 | 0.0063035 | -0.34902 | 0.004 | 2333 | mg/L as P | 00665 | CL021 | N108X | 00665CL021 | NWQL | Unfiltered | Nutrients | N | 365.1 | G
Phosphorus (as P), UNF, CFA, ACD-P, LL | 2011 | 0200045 | 2011-01-26 |  | 0.0525 | 0.0535 | 98.1308 | -1.8692 | 0.0063035 | -0.15864 | 0.004 | 2333 | mg/L as P | 00665 | CL021 | N108X | 00665CL021 | NWQL | Unfiltered | Nutrients | N | 365.1 | G
Phosphorus (as P), UNF, CFA, ACD-P, LL | 2011 | 0250096 | 2011-01-26 |  | 0.0524 | 0.0535 | 97.9439 | -2.0561 | 0.0063035 | -0.17451 | 0.004 | 2333 | mg/L as P | 00665 | CL021 | N108X | 00665CL021 | NWQL | Unfiltered | Nutrients | N | 365.1 | G
Phosphorus (as P), UNF, CFA, ACD-P, LL | 2011 | 0270092 | 2011-02-02 |  | 0.0626 | 0.0535 | 117.0093 | 17.0093 | 0.0063035 | 1.4437 | 0.004 | 2333 | mg/L as P | 00665 | CL021 | N108X | 00665CL021 | NWQL | Unfiltered | Nutrients | N | 365.1 | G
Phosphorus (as P), UNF, CFA, ACD-P, LL | 2011 | 0310007 | 2011-02-03 |  | 0.0515 | 0.0535 | 96.2617 | -3.7383 | 0.0063035 | -0.31729 | 0.004 | 2333 | mg/L as P | 00665 | CL021 | N108X | 00665CL021 | NWQL | Unfiltered | Nutrients | N | 365.1 | G
Phosphorus (as P), UNF, CFA, ACD-P, LL | 2011 | 0690072 | 2011-03-24 |  | 0.1688 | 0.167 | 101.0778 | 1.0778 | 0.010469 | 0.17194 | 0.004 | 2333 | mg/L as P | 00665 | CL021 | N107 | 00665CL021 | NWQL | Unfiltered | Nutrients | N | 365.1 | G
Phosphorus (as P), UNF, CFA, ACD-P, LL | 2011 | 0760112 | 2011-04-05 |  | 0.1767 | 0.167 | 105.8084 | 5.8084 | 0.010469 | 0.92655 | 0.004 | 2333 | mg/L as P | 00665 | CL021 | N107 | 00665CL021 | NWQL | Unfiltered | Nutrients | N | 365.1 | G
Phosphorus (as P), UNF, CFA, ACD-P, LL | 2011 | 0830094 | 2011-04-05 |  | 0.1674 | 0.167 | 100.2395 | 0.23952 | 0.010469 | 0.038208 | 0.004 | 2333 | mg/L as P | 00665 | CL021 | N107 | 00665CL021 | NWQL | Unfiltered | Nutrients | N | 365.1 | G
Phosphorus (as P), UNF, CFA, ACD-P, LL | 2011 | 0900079 | 2011-04-08 |  | 0.171 | 0.167 | 102.3952 | 2.3952 | 0.010469 | 0.38208 | 0.004 | 2333 | mg/L as P | 00665 | CL021 | N107 | 00665CL021 | NWQL | Unfiltered | Nutrients | N | 365.1 | G
Phosphorus (as P), UNF, CFA, ACD-P, LL | 2011 | 0670043 | 2011-03-31 |  | 0.0624 | 0.0535 | 116.6355 | 16.6355 | 0.0063035 | 1.4119 | 0.004 | 2333 | mg/L as P | 00665 | CL021 | N108X | 00665CL021 | NWQL | Unfiltered | Nutrients | N | 365.1 | G
Phosphorus (as P), UNF, CFA, ACD-P, LL | 2011 | 0700073 | 2011-03-24 |  | 0.0524 | 0.0535 | 97.9439 | -2.0561 | 0.0063035 | -0.17451 | 0.004 | 2333 | mg/L as P | 00665 | CL021 | N108X | 00665CL021 | NWQL | Unfiltered | Nutrients | N | 365.1 | G
Phosphorus (as P), UNF, CFA, ACD-P, LL | 2011 | 0740120 | 2011-03-30 |  | 0.0522 | 0.0535 | 97.5701 | -2.4299 | 0.0063035 | -0.20624 | 0.004 | 2333 | mg/L as P | 00665 | CL021 | N108X | 00665CL021 | NWQL | Unfiltered | Nutrients | N | 365.1 | G
Phosphorus (as P), UNF, CFA, ACD-P, LL | 2011 | 0800073 | 2011-03-31 |  | 0.0511 | 0.0535 | 95.514 | -4.486 | 0.0063035 | -0.38074 | 0.004 | 2333 | mg/L as P | 00665 | CL021 | N108X | 00665CL021 | NWQL | Unfiltered | Nutrients | N | 365.1 | G
Phosphorus (as P), UNF, CFA, ACD-P, LL | 2011 | 0820090 | 2011-04-05 |  | 0.0527 | 0.0535 | 98.5047 | -1.4953 | 0.0063035 | -0.12691 | 0.004 | 2333 | mg/L as P | 00665 | CL021 | N108X | 00665CL021 | NWQL | Unfiltered | Nutrients | N | 365.1 | G
Phosphorus (as P), UNF, CFA, ACD-P, LL | 2011 | 0840099 | 2011-04-05 |  | 0.0497 | 0.0535 | 92.8972 | -7.1028 | 0.0063035 | -0.60284 | 0.004 | 2333 | mg/L as P | 00665 | CL021 | N108X | 00665CL021 | NWQL | Unfiltered | Nutrients | N | 365.1 | G
Phosphorus (as P), UNF, CFA, ACD-P, LL | 2011 | 0890092 | 2011-04-08 |  | 0.05 | 0.0535 | 93.4579 | -6.5421 | 0.0063035 | -0.55525 | 0.004 | 2333 | mg/L as P | 00665 | CL021 | N108X | 00665CL021 | NWQL | Unfiltered | Nutrients | N | 365.1 | G
Phosphorus (as P), UNF, CFA, ACD-P, LL | 2011 | 0950062 | 2011-04-13 |  | 0.0518 | 0.0535 | 96.8224 | -3.1776 | 0.0063035 | -0.26969 | 0.004 | 2333 | mg/L as P | 00665 | CL021 | N108X | 00665CL021 | NWQL | Unfiltered | Nutrients | N | 365.1 | G
Phosphorus (as P), UNF, CFA, ACD-P, LL | 2011 | 3430083 | 2010-12-29 |  | 0.0531 | 0.0535 | 99.2523 | -0.74766 | 0.0063035 | -0.063457 | 0.004 | 2333 | mg/L as P | 00665 | CL021 | N108X | 00665CL021 | NWQL | Unfiltered | Nutrients | N | 365.1 | G
Phosphorus (as P), UNF, CFA, ACD-P, LL | 2011 | 3510034 | 2011-01-04 |  | 0.0525 | 0.0535 | 98.1308 | -1.8692 | 0.0063035 | -0.15864 | 0.004 | 2333 | mg/L as P | 00665 | CL021 | N108X | 00665CL021 | NWQL | Unfiltered | Nutrients | N | 365.1 | G
Phosphorus (as P), UNF, CFA, ACD-P, LL | 2011 | 3610034 | 2011-01-06 |  | 0.0523 | 0.0535 | 97.757 | -2.243 | 0.0063035 | -0.19037 | 0.004 | 2333 | mg/L as P | 00665 | CL021 | N108X | 00665CL021 | NWQL | Unfiltered | Nutrients | N | 365.1 | G
Phosphorus (as P), UNF, CFA, ACD-P, LL | 2011 | 0030008 | 2011-01-12 |  | 0.0518 | 0.0535 | 96.8224 | -3.1776 | 0.0063035 | -0.26969 | 0.004 | 2333 | mg/L as P | 00665 | CL021 | N108X | 00665CL021 | NWQL | Unfiltered | Nutrients | N | 365.1 | G
Phosphorus (as P), UNF, CFA, ACD-P, LL | 2011 | 3420079 | 2010-12-22 |  | 0.1672 | 0.167 | 100.1198 | 0.11976 | 0.010469 | 0.019104 | 0.004 | 2333 | mg/L as P | 00665 | CL021 | N107 | 00665CL021 | NWQL | Unfiltered | Nutrients | N | 365.1 | G
Phosphorus (as P), UNF, CFA, ACD-P, LL | 2011 | 3470102 | 2010-12-29 |  | 0.167 | 0.167 | 100 | 0 | 0.010469 | 0 | 0.004 | 2333 | mg/L as P | 00665 | CL021 | N107 | 00665CL021 | NWQL | Unfiltered | Nutrients | N | 365.1 | G
Phosphorus (as P), UNF, CFA, ACD-P, LL | 2011 | 3480060 | 2010-12-29 |  | 0.1652 | 0.167 | 98.9222 | -1.0778 | 0.010469 | -0.17194 | 0.004 | 2333 | mg/L as P | 00665 | CL021 | N107 | 00665CL021 | NWQL | Unfiltered | Nutrients | N | 365.1 | G
Phosphorus (as P), UNF, CFA, ACD-P, LL | 2011 | 3510039 | 2011-01-04 |  | 0.1673 | 0.167 | 100.1796 | 0.17964 | 0.010469 | 0.028656 | 0.004 | 2333 | mg/L as P | 00665 | CL021 | N107 | 00665CL021 | NWQL | Unfiltered | Nutrients | N | 365.1 | G
Phosphorus (as P), UNF, CFA, ACD-P, LL | 2011 | 3550003 | 2011-01-04 |  | 0.1678 | 0.167 | 100.479 | 0.47904 | 0.010469 | 0.076417 | 0.004 | 2333 | mg/L as P | 00665 | CL021 | N107 | 00665CL021 | NWQL | Unfiltered | Nutrients | N | 365.1 | G
Phosphorus (as P), UNF, CFA, ACD-P, LL | 2011 | 3630039 | 2011-01-12 |  | 0.1672 | 0.167 | 100.1198 | 0.11976 | 0.010469 | 0.019104 | 0.004 | 2333 | mg/L as P | 00665 | CL021 | N107 | 00665CL021 | NWQL | Unfiltered | Nutrients | N | 365.1 | G
Phosphorus (as P), UNF, CFA, ACD-P, LL | 2011 | 3640027 | 2011-01-12 |  | 0.1673 | 0.167 | 100.1796 | 0.17964 | 0.010469 | 0.028656 | 0.004 | 2333 | mg/L as P | 00665 | CL021 | N107 | 00665CL021 | NWQL | Unfiltered | Nutrients | N | 365.1 | G
Phosphorus (as P), UNF, CFA, ACD-P, LL | 2011 | 0030006 | 2011-01-12 |  | 0.17 | 0.167 | 101.7964 | 1.7964 | 0.010469 | 0.28656 | 0.004 | 2333 | mg/L as P | 00665 | CL021 | N107 | 00665CL021 | NWQL | Unfiltered | Nutrients | N | 365.1 | G
Phosphorus (as P), UNF, CFA, ACD-P, LL | 2011 | 1930006 | 2011-07-28 |  | 0.2744 | 0.27 | 101.6296 | 1.6296 | 0.014249 | 0.30879 | 0.004 | 2333 | mg/L as P | 00665 | CL021 | N109 | 00665CL021 | NWQL | Unfiltered | Nutrients | N | 365.1 | G
Phosphorus (as P), UNF, CFA, ACD-P, LL | 2011 | 1960030 | 2011-08-04 |  | 0.2817 | 0.27 | 104.3333 | 4.3333 | 0.014249 | 0.82111 | 0.004 | 2333 | mg/L as P | 00665 | CL021 | N109 | 00665CL021 | NWQL | Unfiltered | Nutrients | N | 365.1 | G
Phosphorus (as P), UNF, CFA, ACD-P, LL | 2011 | 2060043 | 2011-08-09 |  | 0.2716 | 0.27 | 100.5926 | 0.59259 | 0.014249 | 0.11229 | 0.004 | 2333 | mg/L as P | 00665 | CL021 | N109 | 00665CL021 | NWQL | Unfiltered | Nutrients | N | 365.1 | G
Phosphorus (as P), UNF, CFA, ACD-P, LL | 2011 | 2090113 | 2011-08-09 |  | 0.2643 | 0.27 | 97.8889 | -2.1111 | 0.014249 | -0.40003 | 0.004 | 2333 | mg/L as P | 00665 | CL021 | N109 | 00665CL021 | NWQL | Unfiltered | Nutrients | N | 365.1 | G
Phosphorus (as P), UNF, CFA, ACD-P, LL | 2011 | 1890151 | 2011-07-20 |  | 0.059 | 0.0581 | 101.5491 | 1.5491 | 0.0064723 | 0.13905 | 0.004 | 2333 | mg/L as P | 00665 | CL021 | N110X | 00665CL021 | NWQL | Unfiltered | Nutrients | N | 365.1 | G
Phosphorus (as P), UNF, CFA, ACD-P, LL | 2011 | 1940094 | 2011-07-21 |  | 0.0601 | 0.0581 | 103.4423 | 3.4423 | 0.0064723 | 0.30901 | 0.004 | 2333 | mg/L as P | 00665 | CL021 | N110X | 00665CL021 | NWQL | Unfiltered | Nutrients | N | 365.1 | G
Phosphorus (as P), UNF, CFA, ACD-P, LL | 2011 | 1950176 | 2011-07-27 |  | 0.0576 | 0.0581 | 99.1394 | -0.86059 | 0.0064723 | -0.077253 | 0.004 | 2333 | mg/L as P | 00665 | CL021 | N110X | 00665CL021 | NWQL | Unfiltered | Nutrients | N | 365.1 | G
Phosphorus (as P), UNF, CFA, ACD-P, LL | 2011 | 1990076 | 2011-07-28 |  | 0.0561 | 0.0581 | 96.5577 | -3.4423 | 0.0064723 | -0.30901 | 0.004 | 2333 | mg/L as P | 00665 | CL021 | N110X | 00665CL021 | NWQL | Unfiltered | Nutrients | N | 365.1 | G
Phosphorus (as P), UNF, CFA, ACD-P, LL | 2011 | 2010133 | 2011-07-29 |  | 0.0569 | 0.0581 | 97.9346 | -2.0654 | 0.0064723 | -0.18541 | 0.004 | 2333 | mg/L as P | 00665 | CL021 | N110X | 00665CL021 | NWQL | Unfiltered | Nutrients | N | 365.1 | G
Phosphorus (as P), UNF, CFA, ACD-P, LL | 2011 | 2070163 | 2011-08-03 |  | 0.057 | 0.0581 | 98.1067 | -1.8933 | 0.0064723 | -0.16996 | 0.004 | 2333 | mg/L as P | 00665 | CL021 | N110X | 00665CL021 | NWQL | Unfiltered | Nutrients | N | 365.1 | G
Phosphorus (as P), UNF, CFA, ACD-P, LL | 2011 | 2080103 | 2011-08-03 |  | 0.0573 | 0.0581 | 98.6231 | -1.3769 | 0.0064723 | -0.1236 | 0.004 | 2333 | mg/L as P | 00665 | CL021 | N110X | 00665CL021 | NWQL | Unfiltered | Nutrients | N | 365.1 | G
Phosphorus (as P), UNF, CFA, ACD-P, LL | 2011 | 2100279 | 2011-08-09 |  | 0.0571 | 0.0581 | 98.2788 | -1.7212 | 0.0064723 | -0.15451 | 0.004 | 2333 | mg/L as P | 00665 | CL021 | N110X | 00665CL021 | NWQL | Unfiltered | Nutrients | N | 365.1 | G
Phosphorus (as P), FIL, CFA, ACD-P, LL | 2006 | 2620206 | 2006-10-05 |  | 0.0452 | 0.046 | 98.2609 | -1.7391 | 0.0031694 | -0.25241 | 0.006 | 2331 | mg/L | 00666 | CL020 | N90X | 00666CL020 | NWQL | Filtered | Nutrients | N | 365.1 | G
Phosphorus (as P), FIL, CFA, ACD-P, LL | 2006 | 2630121 | 2006-10-13 |  | 0.0457 | 0.046 | 99.3478 | -0.65217 | 0.0031694 | -0.094655 | 0.004 | 2331 | mg/L as P | 00666 | CL020 | N90X | 00666CL020 | NWQL | Filtered | Nutrients | N | 365.1 | G
Phosphorus (as P), FIL, CFA, ACD-P, LL | 2006 | 2680090 | 2006-10-13 |  | 0.047 | 0.046 | 102.1739 | 2.1739 | 0.0031694 | 0.31552 | 0.004 | 2331 | mg/L as P | 00666 | CL020 | N90X | 00666CL020 | NWQL | Filtered | Nutrients | N | 365.1 | G
Phosphorus (as P), FIL, CFA, ACD-P, LL | 2006 | 2700090 | 2006-10-13 |  | 0.0457 | 0.046 | 99.3478 | -0.65217 | 0.0031694 | -0.094655 | 0.004 | 2331 | mg/L as P | 00666 | CL020 | N90X | 00666CL020 | NWQL | Filtered | Nutrients | N | 365.1 | G
Phosphorus (as P), FIL, CFA, ACD-P, LL | 2006 | 2750048 | 2006-10-16 |  | 0.0438 | 0.046 | 95.2174 | -4.7826 | 0.0031694 | -0.69414 | 0.004 | 2331 | mg/L as P | 00666 | CL020 | N90X | 00666CL020 | NWQL | Filtered | Nutrients | N | 365.1 | G
Phosphorus (as P), FIL, CFA, ACD-P, LL | 2006 | 2720071 | 2006-11-07 |  | 0.2874 | 0.282 | 101.9149 | 1.9149 | 0.01943 | 0.27792 | 0.004 | 2331 | mg/L as P | 00666 | CL020 | N89 | 00666CL020 | NWQL | Filtered | Nutrients | N | 365.1 | G
Phosphorus (as P), FIL, CFA, ACD-P, LL | 2007 | 2500003 | 2007-10-05 |  | 0.194 | 0.191 | 101.5707 | 1.5707 | 0.01316 | 0.22797 | 0.006 | 2331 | mg/L as P | 00666 | CL020 | N93 | 00666CL020 | NWQL | Filtered | Nutrients | N | 365.1 | G
Phosphorus (as P), FIL, CFA, ACD-P, LL | 2007 | 2570076 | 2007-10-05 |  | 0.1913 | 0.191 | 100.1571 | 0.15707 | 0.01316 | 0.022797 | 0.006 | 2331 | mg/L as P | 00666 | CL020 | N93 | 00666CL020 | NWQL | Filtered | Nutrients | N | 365.1 | G
Phosphorus (as P), FIL, CFA, ACD-P, LL | 2007 | 2640054 | 2007-10-11 |  | 0.1916 | 0.191 | 100.3141 | 0.31414 | 0.01316 | 0.045593 | 0.006 | 2331 | mg/L as P | 00666 | CL020 | N93 | 00666CL020 | NWQL | Filtered | Nutrients | N | 365.1 | G
Phosphorus (as P), FIL, CFA, ACD-P, LL | 2007 | 2710016 | 2007-10-15 |  | 0.1926 | 0.191 | 100.8377 | 0.8377 | 0.01316 | 0.12158 | 0.006 | 2331 | mg/L as P | 00666 | CL020 | N93 | 00666CL020 | NWQL | Filtered | Nutrients | N | 365.1 | G
Phosphorus (as P), FIL, CFA, ACD-P, LL | 2007 | 2480030 | 2007-09-26 |  | 0.0735 | 0.075 | 98 | -2 | 0.0051675 | -0.29028 | 0.006 | 2331 | mg/L as P | 00666 | CL020 | N94X | 00666CL020 | NWQL | Filtered | Nutrients | N | 365.1 | G
Phosphorus (as P), FIL, CFA, ACD-P, LL | 2007 | 2550052 | 2007-10-03 |  | 0.0782 | 0.075 | 104.2667 | 4.2667 | 0.0051675 | 0.61925 | 0.006 | 2331 | mg/L as P | 00666 | CL020 | N94X | 00666CL020 | NWQL | Filtered | Nutrients | N | 365.1 | G
Phosphorus (as P), FIL, CFA, ACD-P, LL | 2007 | 2600101 | 2007-10-05 |  | 0.0763 | 0.075 | 101.7333 | 1.7333 | 0.0051675 | 0.25157 | 0.006 | 2331 | mg/L as P | 00666 | CL020 | N94X | 00666CL020 | NWQL | Filtered | Nutrients | N | 365.1 | G
Phosphorus (as P), FIL, CFA, ACD-P, LL | 2007 | 2620033 | 2007-10-05 |  | 0.0775 | 0.075 | 103.3333 | 3.3333 | 0.0051675 | 0.48379 | 0.006 | 2331 | mg/L as P | 00666 | CL020 | N94X | 00666CL020 | NWQL | Filtered | Nutrients | N | 365.1 | G
Phosphorus (as P), FIL, CFA, ACD-P, LL | 2007 | 2670036 | 2007-10-15 |  | 0.0771 | 0.075 | 102.8 | 2.8 | 0.0051675 | 0.40639 | 0.006 | 2331 | mg/L as P | 00666 | CL020 | N94X | 00666CL020 | NWQL | Filtered | Nutrients | N | 365.1 | G
Phosphorus (as P), FIL, CFA, ACD-P, LL | 2007 | 2690071 | 2007-10-15 |  | 0.0795 | 0.075 | 106 | 6 | 0.0051675 | 0.87083 | 0.006 | 2331 | mg/L as P | 00666 | CL020 | N94X | 00666CL020 | NWQL | Filtered | Nutrients | N | 365.1 | G
Phosphorus (as P), FIL, CFA, ACD-P, LL | 2007 | 2740041 | 2007-10-16 |  | 0.0774 | 0.075 | 103.2 | 3.2 | 0.0051675 | 0.46444 | 0.006 | 2331 | mg/L as P | 00666 | CL020 | N94X | 00666CL020 | NWQL | Filtered | Nutrients | N | 365.1 | G
Phosphorus (as P), FIL, CFA, ACD-P, LL | 2007 | 0950133 | 2007-04-19 |  | 0.0807 | 0.075 | 107.6 | 7.6 | 0.0051675 | 1.103 | 0.006 | 2331 | mg/L as P | 00666 | CL020 | N94X | 00666CL020 | NWQL | Filtered | Nutrients | N | 365.1 | G
Phosphorus (as P), FIL, CFA, ACD-P, LL | 2007 | 1020154 | 2007-04-24 |  | 0.0785 | 0.075 | 104.6667 | 4.6667 | 0.0051675 | 0.67731 | 0.006 | 2331 | mg/L as P | 00666 | CL020 | N94X | 00666CL020 | NWQL | Filtered | Nutrients | N | 365.1 | G
Phosphorus (as P), FIL, CFA, ACD-P, LL | 2007 | 1090152 | 2007-05-08 |  | 0.0755 | 0.075 | 100.6667 | 0.66667 | 0.0051675 | 0.096759 | 0.006 | 2331 | mg/L as P | 00666 | CL020 | N94X | 00666CL020 | NWQL | Filtered | Nutrients | N | 365.1 | G
Phosphorus (as P), FIL, CFA, ACD-P, LL | 2007 | 1160178 | 2007-05-15 |  | 0.0778 | 0.075 | 103.7333 | 3.7333 | 0.0051675 | 0.54185 | 0.006 | 2331 | mg/L as P | 00666 | CL020 | N94X | 00666CL020 | NWQL | Filtered | Nutrients | N | 365.1 | G
Phosphorus (as P), FIL, CFA, ACD-P, LL | 2007 | 0940076 | 2007-04-19 |  | 0.1954 | 0.191 | 102.3037 | 2.3037 | 0.01316 | 0.33435 | 0.006 | 2331 | mg/L as P | 00666 | CL020 | N93 | 00666CL020 | NWQL | Filtered | Nutrients | N | 365.1 | G
Phosphorus (as P), FIL, CFA, ACD-P, LL | 2007 | 0990037 | 2007-04-19 |  | 0.1953 | 0.191 | 102.2513 | 2.2513 | 0.01316 | 0.32675 | 0.006 | 2331 | mg/L as P | 00666 | CL020 | N93 | 00666CL020 | NWQL | Filtered | Nutrients | N | 365.1 | G
Phosphorus (as P), FIL, CFA, ACD-P, LL | 2007 | 1000081 | 2007-04-19 |  | 0.1958 | 0.191 | 102.5131 | 2.5131 | 0.01316 | 0.36474 | 0.006 | 2331 | mg/L as P | 00666 | CL020 | N93 | 00666CL020 | NWQL | Filtered | Nutrients | N | 365.1 | G
Phosphorus (as P), FIL, CFA, ACD-P, LL | 2007 | 1030166 | 2007-04-24 |  | 0.1936 | 0.191 | 101.3613 | 1.3613 | 0.01316 | 0.19757 | 0.006 | 2331 | mg/L as P | 00666 | CL020 | N93 | 00666CL020 | NWQL | Filtered | Nutrients | N | 365.1 | G
Phosphorus (as P), FIL, CFA, ACD-P, LL | 2007 | 1070148 | 2007-05-01 |  | 0.186 | 0.191 | 97.3822 | -2.6178 | 0.01316 | -0.37994 | 0.006 | 2331 | mg/L as P | 00666 | CL020 | N93 | 00666CL020 | NWQL | Filtered | Nutrients | N | 365.1 | G
Phosphorus (as P), FIL, CFA, ACD-P, LL | 2007 | 1100063 | 2007-05-08 |  | 0.192 | 0.191 | 100.5236 | 0.52356 | 0.01316 | 0.075988 | 0.006 | 2331 | mg/L as P | 00666 | CL020 | N93 | 00666CL020 | NWQL | Filtered | Nutrients | N | 365.1 | G
Phosphorus (as P), FIL, CFA, ACD-P, LL | 2007 | 1140109 | 2007-05-10 |  | 0.1941 | 0.191 | 101.623 | 1.623 | 0.01316 | 0.23556 | 0.006 | 2331 | mg/L as P | 00666 | CL020 | N93 | 00666CL020 | NWQL | Filtered | Nutrients | N | 365.1 | G
Phosphorus (as P), FIL, CFA, ACD-P, LL | 2007 | 1170012 | 2007-05-15 |  | 0.1943 | 0.191 | 101.7277 | 1.7277 | 0.01316 | 0.25076 | 0.006 | 2331 | mg/L as P | 00666 | CL020 | N93 | 00666CL020 | NWQL | Filtered | Nutrients | N | 365.1 | G
Phosphorus (as P), FIL, CFA, ACD-P, LL | 2007 | 1590294 | 2007-06-21 |  | 0.0771 | 0.075 | 102.8 | 2.8 | 0.0051675 | 0.40639 | 0.006 | 2331 | mg/L as P | 00666 | CL020 | N94X | 00666CL020 | NWQL | Filtered | Nutrients | N | 365.1 | G
Phosphorus (as P), FIL, CFA, ACD-P, LL | 2007 | 1660285 | 2007-07-03 |  | 0.0737 | 0.075 | 98.2667 | -1.7333 | 0.0051675 | -0.25157 | 0.006 | 2331 | mg/L as P | 00666 | CL020 | N94X | 00666CL020 | NWQL | Filtered | Nutrients | N | 365.1 | G
Phosphorus (as P), FIL, CFA, ACD-P, LL | 2007 | 1760171 | 2007-07-17 |  | 0.077 | 0.075 | 102.6667 | 2.6667 | 0.0051675 | 0.38703 | 0.006 | 2331 | mg/L as P | 00666 | CL020 | N94X | 00666CL020 | NWQL | Filtered | Nutrients | N | 365.1 | G
Phosphorus (as P), FIL, CFA, ACD-P, LL | 2007 | 1800204 | 2007-07-18 |  | 0.0764 | 0.075 | 101.8667 | 1.8667 | 0.0051675 | 0.27092 | 0.006 | 2331 | mg/L as P | 00666 | CL020 | N94X | 00666CL020 | NWQL | Filtered | Nutrients | N | 365.1 | G
Phosphorus (as P), FIL, CFA, ACD-P, LL | 2007 | 1570099 | 2007-06-20 |  | 0.1936 | 0.191 | 101.3613 | 1.3613 | 0.01316 | 0.19757 | 0.006 | 2331 | mg/L as P | 00666 | CL020 | N93 | 00666CL020 | NWQL | Filtered | Nutrients | N | 365.1 | G
Phosphorus (as P), FIL, CFA, ACD-P, LL | 2007 | 1620070 | 2007-06-21 |  | 0.1873 | 0.191 | 98.0628 | -1.9372 | 0.01316 | -0.28116 | 0.006 | 2331 | mg/L as P | 00666 | CL020 | N93 | 00666CL020 | NWQL | Filtered | Nutrients | N | 365.1 | G
Phosphorus (as P), FIL, CFA, ACD-P, LL | 2007 | 1690161 | 2007-07-03 |  | 0.1899 | 0.191 | 99.4241 | -0.57592 | 0.01316 | -0.083587 | 0.006 | 2331 | mg/L as P | 00666 | CL020 | N93 | 00666CL020 | NWQL | Filtered | Nutrients | N | 365.1 | G
Phosphorus (as P), FIL, CFA, ACD-P, LL | 2007 | 1720234 | 2007-07-12 |  | 0.1908 | 0.191 | 99.8953 | -0.10471 | 0.01316 | -0.015198 | 0.006 | 2331 | mg/L as P | 00666 | CL020 | N93 | 00666CL020 | NWQL | Filtered | Nutrients | N | 365.1 | G
Phosphorus (as P), FIL, CFA, ACD-P, LL | 2007 | 1770175 | 2007-07-17 |  | 0.1881 | 0.191 | 98.4817 | -1.5183 | 0.01316 | -0.22037 | 0.006 | 2331 | mg/L as P | 00666 | CL020 | N93 | 00666CL020 | NWQL | Filtered | Nutrients | N | 365.1 | G
Phosphorus (as P), FIL, CFA, ACD-P, LL | 2007 | 1780190 | 2007-07-18 |  | 0.1841 | 0.191 | 96.3874 | -3.6126 | 0.01316 | -0.52432 | 0.006 | 2331 | mg/L as P | 00666 | CL020 | N93 | 00666CL020 | NWQL | Filtered | Nutrients | N | 365.1 | G
Phosphorus (as P), FIL, CFA, ACD-P, LL | 2007 | 1830174 | 2007-07-19 |  | 0.1912 | 0.191 | 100.1047 | 0.10471 | 0.01316 | 0.015198 | 0.006 | 2331 | mg/L as P | 00666 | CL020 | N93 | 00666CL020 | NWQL | Filtered | Nutrients | N | 365.1 | G
Phosphorus (as P), FIL, CFA, ACD-P, LL | 2007 | 2780103 | 2006-10-16 |  | 0.1538 | 0.148 | 103.9189 | 3.9189 | 0.010197 | 0.56878 | 0.006 | 2331 | mg/L as P | 00666 | CL020 | N92X | 00666CL020 | NWQL | Filtered | Nutrients | N | 365.1 | G
Phosphorus (as P), FIL, CFA, ACD-P, LL | 2007 | 2860111 | 2006-10-18 |  | 0.154 | 0.148 | 104.0541 | 4.0541 | 0.010197 | 0.5884 | 0.006 | 2331 | mg/L as P | 00666 | CL020 | N92X | 00666CL020 | NWQL | Filtered | Nutrients | N | 365.1 | G
Phosphorus (as P), FIL, CFA, ACD-P, LL | 2007 | 2930160 | 2006-10-27 |  | 0.1556 | 0.148 | 105.1351 | 5.1351 | 0.010197 | 0.7453 | 0.006 | 2331 | mg/L as P | 00666 | CL020 | N92X | 00666CL020 | NWQL | Filtered | Nutrients | N | 365.1 | G
Phosphorus (as P), FIL, CFA, ACD-P, LL | 2007 | 3000210 | 2006-10-31 |  | 0.1559 | 0.148 | 105.3378 | 5.3378 | 0.010197 | 0.77472 | 0.006 | 2331 | mg/L as P | 00666 | CL020 | N92X | 00666CL020 | NWQL | Filtered | Nutrients | N | 365.1 | G
Phosphorus (as P), FIL, CFA, ACD-P, LL | 2007 | 2760031 | 2006-10-27 |  | 0.0387 | 0.04 | 96.75 | -3.25 | 0.002756 | -0.4717 | 0.006 | 2331 | mg/L as P | 00666 | CL020 | N91 | 00666CL020 | NWQL | Filtered | Nutrients | N | 365.1 | G
Phosphorus (as P), FIL, CFA, ACD-P, LL | 2007 | 2790131 | 2006-10-16 |  | 0.0424 | 0.04 | 106 | 6 | 0.002756 | 0.87083 | 0.006 | 2331 | mg/L as P | 00666 | CL020 | N91 | 00666CL020 | NWQL | Filtered | Nutrients | N | 365.1 | G
Phosphorus (as P), FIL, CFA, ACD-P, LL | 2007 | 2840128 | 2006-10-31 |  | 0.0417 | 0.04 | 104.25 | 4.25 | 0.002756 | 0.61684 | 0.006 | 2331 | mg/L as P | 00666 | CL020 | N91 | 00666CL020 | NWQL | Filtered | Nutrients | N | 365.1 | G
Phosphorus (as P), FIL, CFA, ACD-P, LL | 2007 | 2900093 | 2006-10-25 |  | 0.0379 | 0.04 | 94.75 | -5.25 | 0.002756 | -0.76197 | 0.006 | 2331 | mg/L as P | 00666 | CL020 | N91 | 00666CL020 | NWQL | Filtered | Nutrients | N | 365.1 | G
Phosphorus (as P), FIL, CFA, ACD-P, LL | 2007 | 2920087 | 2006-10-27 |  | 0.0403 | 0.04 | 100.75 | 0.75 | 0.002756 | 0.10885 | 0.006 | 2331 | mg/L as P | 00666 | CL020 | N91 | 00666CL020 | NWQL | Filtered | Nutrients | N | 365.1 | G
Phosphorus (as P), FIL, CFA, ACD-P, LL | 2007 | 2970228 | 2006-11-08 |  | 0.0406 | 0.04 | 101.5 | 1.5 | 0.002756 | 0.21771 | 0.006 | 2331 | mg/L as P | 00666 | CL020 | N91 | 00666CL020 | NWQL | Filtered | Nutrients | N | 365.1 | G
Phosphorus (as P), FIL, CFA, ACD-P, LL | 2007 | 2990119 | 2006-10-31 |  | 0.0387 | 0.04 | 96.75 | -3.25 | 0.002756 | -0.4717 | 0.006 | 2331 | mg/L as P | 00666 | CL020 | N91 | 00666CL020 | NWQL | Filtered | Nutrients | N | 365.1 | G
Phosphorus (as P), FIL, CFA, ACD-P, LL | 2007 | 3040110 | 2006-11-07 |  | 0.0397 | 0.04 | 99.25 | -0.75 | 0.002756 | -0.10885 | 0.006 | 2331 | mg/L as P | 00666 | CL020 | N91 | 00666CL020 | NWQL | Filtered | Nutrients | N | 365.1 | G
Phosphorus (as P), FIL, CFA, ACD-P, LL | 2007 | 2220082 | 2007-08-28 |  | 0.078 | 0.075 | 104 | 4 | 0.0051675 | 0.58055 | 0.006 | 2331 | mg/L as P | 00666 | CL020 | N94X | 00666CL020 | NWQL | Filtered | Nutrients | N | 365.1 | G
Phosphorus (as P), FIL, CFA, ACD-P, LL | 2007 | 2290006 | 2007-09-05 |  | 0.0784 | 0.075 | 104.5333 | 4.5333 | 0.0051675 | 0.65796 | 0.006 | 2331 | mg/L as P | 00666 | CL020 | N94X | 00666CL020 | NWQL | Filtered | Nutrients | N | 365.1 | G
Phosphorus (as P), FIL, CFA, ACD-P, LL | 2007 | 2360117 | 2007-09-11 |  | 0.0761 | 0.075 | 101.4667 | 1.4667 | 0.0051675 | 0.21287 | 0.006 | 2331 | mg/L as P | 00666 | CL020 | N94X | 00666CL020 | NWQL | Filtered | Nutrients | N | 365.1 | G
Phosphorus (as P), FIL, CFA, ACD-P, LL | 2007 | 2470013 | 2007-09-26 |  | 0.077 | 0.075 | 102.6667 | 2.6667 | 0.0051675 | 0.38703 | 0.006 | 2331 | mg/L as P | 00666 | CL020 | N94X | 00666CL020 | NWQL | Filtered | Nutrients | N | 365.1 | G
Phosphorus (as P), FIL, CFA, ACD-P, LL | 2007 | 2200114 | 2007-08-28 |  | 0.1987 | 0.191 | 104.0314 | 4.0314 | 0.01316 | 0.58511 | 0.006 | 2331 | mg/L as P | 00666 | CL020 | N93 | 00666CL020 | NWQL | Filtered | Nutrients | N | 365.1 | G
Phosphorus (as P), FIL, CFA, ACD-P, LL | 2007 | 2260059 | 2007-08-30 |  | 0.1928 | 0.191 | 100.9424 | 0.94241 | 0.01316 | 0.13678 | 0.006 | 2331 | mg/L as P | 00666 | CL020 | N93 | 00666CL020 | NWQL | Filtered | Nutrients | N | 365.1 | G
Phosphorus (as P), FIL, CFA, ACD-P, LL | 2007 | 2280055 | 2007-08-30 |  | 0.1936 | 0.191 | 101.3613 | 1.3613 | 0.01316 | 0.19757 | 0.006 | 2331 | mg/L as P | 00666 | CL020 | N93 | 00666CL020 | NWQL | Filtered | Nutrients | N | 365.1 | G
Phosphorus (as P), FIL, CFA, ACD-P, LL | 2007 | 2320027 | 2007-09-06 |  | 0.1964 | 0.191 | 102.8272 | 2.8272 | 0.01316 | 0.41034 | 0.006 | 2331 | mg/L as P | 00666 | CL020 | N93 | 00666CL020 | NWQL | Filtered | Nutrients | N | 365.1 | G
Phosphorus (as P), FIL, CFA, ACD-P, LL | 2007 | 2340046 | 2007-09-06 |  | 0.1967 | 0.191 | 102.9843 | 2.9843 | 0.01316 | 0.43313 | 0.006 | 2331 | mg/L as P | 00666 | CL020 | N93 | 00666CL020 | NWQL | Filtered | Nutrients | N | 365.1 | G
Phosphorus (as P), FIL, CFA, ACD-P, LL | 2007 | 2390133 | 2007-09-11 |  | 0.192 | 0.191 | 100.5236 | 0.52356 | 0.01316 | 0.075988 | 0.006 | 2331 | mg/L as P | 00666 | CL020 | N93 | 00666CL020 | NWQL | Filtered | Nutrients | N | 365.1 | G
Phosphorus (as P), FIL, CFA, ACD-P, LL | 2007 | 2410205 | 2007-09-20 |  | 0.1925 | 0.191 | 100.7853 | 0.78534 | 0.01316 | 0.11398 | 0.006 | 2331 | mg/L as P | 00666 | CL020 | N93 | 00666CL020 | NWQL | Filtered | Nutrients | N | 365.1 | G
Phosphorus (as P), FIL, CFA, ACD-P, LL | 2007 | 2470017 | 2007-09-26 |  | 0.1939 | 0.191 | 101.5183 | 1.5183 | 0.01316 | 0.22037 | 0.006 | 2331 | mg/L as P | 00666 | CL020 | N93 | 00666CL020 | NWQL | Filtered | Nutrients | N | 365.1 | G
Phosphorus (as P), FIL, CFA, ACD-P, LL | 2007 | 3110028 | 2006-11-15 |  | 0.0389 | 0.04 | 97.25 | -2.75 | 0.002756 | -0.39913 | 0.006 | 2331 | mg/L as P | 00666 | CL020 | N91 | 00666CL020 | NWQL | Filtered | Nutrients | N | 365.1 | G
Phosphorus (as P), FIL, CFA, ACD-P, LL | 2007 | 3180127 | 2006-11-20 |  | 0.0404 | 0.04 | 101 | 1 | 0.002756 | 0.14514 | 0.006 | 2331 | mg/L as P | 00666 | CL020 | N91 | 00666CL020 | NWQL | Filtered | Nutrients | N | 365.1 | G
Phosphorus (as P), FIL, CFA, ACD-P, LL | 2007 | 3260055 | 2006-11-30 |  | 0.0409 | 0.04 | 102.25 | 2.25 | 0.002756 | 0.32656 | 0.006 | 2331 | mg/L as P | 00666 | CL020 | N91 | 00666CL020 | NWQL | Filtered | Nutrients | N | 365.1 | G
Phosphorus (as P), FIL, CFA, ACD-P, LL | 2007 | 3330139 | 2006-12-06 |  | 0.0382 | 0.04 | 95.5 | -4.5 | 0.002756 | -0.65312 | 0.006 | 2331 | mg/L as P | 00666 | CL020 | N91 | 00666CL020 | NWQL | Filtered | Nutrients | N | 365.1 | G
Phosphorus (as P), FIL, CFA, ACD-P, LL | 2007 | 3070101 | 2006-11-08 |  | 0.1538 | 0.148 | 103.9189 | 3.9189 | 0.010197 | 0.56878 | 0.006 | 2331 | mg/L as P | 00666 | CL020 | N92X | 00666CL020 | NWQL | Filtered | Nutrients | N | 365.1 | G
Phosphorus (as P), FIL, CFA, ACD-P, LL | 2007 | 3120086 | 2006-11-20 |  | 0.1526 | 0.148 | 103.1081 | 3.1081 | 0.010197 | 0.4511 | 0.006 | 2331 | mg/L as P | 00666 | CL020 | N92X | 00666CL020 | NWQL | Filtered | Nutrients | N | 365.1 | G
Phosphorus (as P), FIL, CFA, ACD-P, LL | 2007 | 3170116 | 2006-11-20 |  | 0.1511 | 0.148 | 102.0946 | 2.0946 | 0.010197 | 0.30401 | 0.006 | 2331 | mg/L as P | 00666 | CL020 | N92X | 00666CL020 | NWQL | Filtered | Nutrients | N | 365.1 | G
Phosphorus (as P), FIL, CFA, ACD-P, LL | 2007 | 3190083 | 2006-11-22 |  | 0.1535 | 0.148 | 103.7162 | 3.7162 | 0.010197 | 0.53936 | 0.006 | 2331 | mg/L as P | 00666 | CL020 | N92X | 00666CL020 | NWQL | Filtered | Nutrients | N | 365.1 | G
Phosphorus (as P), FIL, CFA, ACD-P, LL | 2007 | 3260060 | 2006-11-30 |  | 0.1546 | 0.148 | 104.4595 | 4.4595 | 0.010197 | 0.64724 | 0.006 | 2331 | mg/L as P | 00666 | CL020 | N92X | 00666CL020 | NWQL | Filtered | Nutrients | N | 365.1 | G
Phosphorus (as P), FIL, CFA, ACD-P, LL | 2007 | 3310027 | 2006-12-08 |  | 0.1533 | 0.148 | 103.5811 | 3.5811 | 0.010197 | 0.51975 | 0.006 | 2331 | mg/L as P | 00666 | CL020 | N92X | 00666CL020 | NWQL | Filtered | Nutrients | N | 365.1 | G
Phosphorus (as P), FIL, CFA, ACD-P, LL | 2007 | 3350041 | 2006-12-06 |  | 0.1531 | 0.148 | 103.4459 | 3.4459 | 0.010197 | 0.50014 | 0.006 | 2331 | mg/L as P | 00666 | CL020 | N92X | 00666CL020 | NWQL | Filtered | Nutrients | N | 365.1 | G
Phosphorus (as P), FIL, CFA, ACD-P, LL | 2007 | 1240218 | 2007-05-17 |  | 0.1927 | 0.191 | 100.8901 | 0.89005 | 0.01316 | 0.12918 | 0.006 | 2331 | mg/L as P | 00666 | CL020 | N93 | 00666CL020 | NWQL | Filtered | Nutrients | N | 365.1 | G
Phosphorus (as P), FIL, CFA, ACD-P, LL | 2007 | 1310188 | 2007-05-24 |  | 0.1932 | 0.191 | 101.1518 | 1.1518 | 0.01316 | 0.16717 | 0.006 | 2331 | mg/L as P | 00666 | CL020 | N93 | 00666CL020 | NWQL | Filtered | Nutrients | N | 365.1 | G
Phosphorus (as P), FIL, CFA, ACD-P, LL | 2007 | 1380244 | 2007-06-07 |  | 0.1915 | 0.191 | 100.2618 | 0.26178 | 0.01316 | 0.037994 | 0.006 | 2331 | mg/L as P | 00666 | CL020 | N93 | 00666CL020 | NWQL | Filtered | Nutrients | N | 365.1 | G
Phosphorus (as P), FIL, CFA, ACD-P, LL | 2007 | 1490124 | 2007-06-13 |  | 0.1962 | 0.191 | 102.7225 | 2.7225 | 0.01316 | 0.39514 | 0.006 | 2331 | mg/L as P | 00666 | CL020 | N93 | 00666CL020 | NWQL | Filtered | Nutrients | N | 365.1 | G
Phosphorus (as P), FIL, CFA, ACD-P, LL | 2007 | 1230072 | 2007-05-17 |  | 0.0777 | 0.075 | 103.6 | 3.6 | 0.0051675 | 0.5225 | 0.006 | 2331 | mg/L as P | 00666 | CL020 | N94X | 00666CL020 | NWQL | Filtered | Nutrients | N | 365.1 | G
Phosphorus (as P), FIL, CFA, ACD-P, LL | 2007 | 1280107 | 2007-05-17 |  | 0.0777 | 0.075 | 103.6 | 3.6 | 0.0051675 | 0.5225 | 0.006 | 2331 | mg/L as P | 00666 | CL020 | N94X | 00666CL020 | NWQL | Filtered | Nutrients | N | 365.1 | G
Phosphorus (as P), FIL, CFA, ACD-P, LL | 2007 | 1290128 | 2007-05-24 |  | 0.0753 | 0.075 | 100.4 | 0.4 | 0.0051675 | 0.058055 | 0.006 | 2331 | mg/L as P | 00666 | CL020 | N94X | 00666CL020 | NWQL | Filtered | Nutrients | N | 365.1 | G
Phosphorus (as P), FIL, CFA, ACD-P, LL | 2007 | 1340044 | 2007-06-05 |  | 0.0781 | 0.075 | 104.1333 | 4.1333 | 0.0051675 | 0.5999 | 0.006 | 2331 | mg/L as P | 00666 | CL020 | N94X | 00666CL020 | NWQL | Filtered | Nutrients | N | 365.1 | G
Phosphorus (as P), FIL, CFA, ACD-P, LL | 2007 | 1360121 | 2007-06-05 |  | 0.0752 | 0.075 | 100.2667 | 0.26667 | 0.0051675 | 0.038703 | 0.006 | 2331 | mg/L as P | 00666 | CL020 | N94X | 00666CL020 | NWQL | Filtered | Nutrients | N | 365.1 | G
Phosphorus (as P), FIL, CFA, ACD-P, LL | 2007 | 1410060 | 2007-06-13 |  | 0.0778 | 0.075 | 103.7333 | 3.7333 | 0.0051675 | 0.54185 | 0.006 | 2331 | mg/L as P | 00666 | CL020 | N94X | 00666CL020 | NWQL | Filtered | Nutrients | N | 365.1 | G
Phosphorus (as P), FIL, CFA, ACD-P, LL | 2007 | 1430018 | 2007-06-13 |  | 0.0755 | 0.075 | 100.6667 | 0.66667 | 0.0051675 | 0.096759 | 0.006 | 2331 | mg/L as P | 00666 | CL020 | N94X | 00666CL020 | NWQL | Filtered | Nutrients | N | 365.1 | G
Phosphorus (as P), FIL, CFA, ACD-P, LL | 2007 | 1490126 | 2007-06-13 |  | 0.08 | 0.075 | 106.6667 | 6.6667 | 0.0051675 | 0.96759 | 0.006 | 2331 | mg/L as P | 00666 | CL020 | N94X | 00666CL020 | NWQL | Filtered | Nutrients | N | 365.1 | G
Phosphorus (as P), FIL, CFA, ACD-P, LL | 2007 | 0380055 | 2007-02-21 |  | 0.1511 | 0.148 | 102.0946 | 2.0946 | 0.010197 | 0.30401 | 0.006 | 2331 | mg/L as P | 00666 | CL020 | N92X | 00666CL020 | NWQL | Filtered | Nutrients | N | 365.1 | G
Phosphorus (as P), FIL, CFA, ACD-P, LL | 2007 | 0460027 | 2007-02-28 |  | 0.1538 | 0.148 | 103.9189 | 3.9189 | 0.010197 | 0.56878 | 0.006 | 2331 | mg/L as P | 00666 | CL020 | N92X | 00666CL020 | NWQL | Filtered | Nutrients | N | 365.1 | G
Phosphorus (as P), FIL, CFA, ACD-P, LL | 2007 | 0530047 | 2007-03-14 |  | 0.1482 | 0.148 | 100.1351 | 0.13514 | 0.010197 | 0.019613 | 0.006 | 2331 | mg/L as P | 00666 | CL020 | N92X | 00666CL020 | NWQL | Filtered | Nutrients | N | 365.1 | G
Phosphorus (as P), FIL, CFA, ACD-P, LL | 2007 | 0610070 | 2007-03-15 |  | 0.1539 | 0.148 | 103.9865 | 3.9865 | 0.010197 | 0.57859 | 0.006 | 2331 | mg/L as P | 00666 | CL020 | N92X | 00666CL020 | NWQL | Filtered | Nutrients | N | 365.1 | G
Phosphorus (as P), FIL, CFA, ACD-P, LL | 2007 | 0370099 | 2007-02-21 |  | 0.0395 | 0.04 | 98.75 | -1.25 | 0.002756 | -0.18142 | 0.006 | 2331 | mg/L as P | 00666 | CL020 | N91 | 00666CL020 | NWQL | Filtered | Nutrients | N | 365.1 | G
Phosphorus (as P), FIL, CFA, ACD-P, LL | 2007 | 0400058 | 2007-02-28 |  | 0.0423 | 0.04 | 105.75 | 5.75 | 0.002756 | 0.83454 | 0.006 | 2331 | mg/L as P | 00666 | CL020 | N91 | 00666CL020 | NWQL | Filtered | Nutrients | N | 365.1 | G
Phosphorus (as P), FIL, CFA, ACD-P, LL | 2007 | 0430024 | 2007-02-28 |  | 0.0398 | 0.04 | 99.5 | -0.5 | 0.002756 | -0.072569 | 0.006 | 2331 | mg/L as P | 00666 | CL020 | N91 | 00666CL020 | NWQL | Filtered | Nutrients | N | 365.1 | G
Phosphorus (as P), FIL, CFA, ACD-P, LL | 2007 | 0460093 | 2007-02-28 |  | 0.043 | 0.04 | 107.5 | 7.5 | 0.002756 | 1.0885 | 0.006 | 2331 | mg/L as P | 00666 | CL020 | N91 | 00666CL020 | NWQL | Filtered | Nutrients | N | 365.1 | G
Phosphorus (as P), FIL, CFA, ACD-P, LL | 2007 | 0510066 | 2007-03-08 |  | 0.0383 | 0.04 | 95.75 | -4.25 | 0.002756 | -0.61684 | 0.006 | 2331 | mg/L as P | 00666 | CL020 | N91 | 00666CL020 | NWQL | Filtered | Nutrients | N | 365.1 | G
Phosphorus (as P), FIL, CFA, ACD-P, LL | 2007 | 0540163 | 2007-03-14 |  | 0.0395 | 0.04 | 98.75 | -1.25 | 0.002756 | -0.18142 | 0.006 | 2331 | mg/L as P | 00666 | CL020 | N91 | 00666CL020 | NWQL | Filtered | Nutrients | N | 365.1 | G
Phosphorus (as P), FIL, CFA, ACD-P, LL | 2007 | 0570081 | 2007-03-14 |  | 0.0402 | 0.04 | 100.5 | 0.5 | 0.002756 | 0.072569 | 0.006 | 2331 | mg/L as P | 00666 | CL020 | N91 | 00666CL020 | NWQL | Filtered | Nutrients | N | 365.1 | G
Phosphorus (as P), FIL, CFA, ACD-P, LL | 2007 | 0610072 | 2007-03-15 |  | 0.0411 | 0.04 | 102.75 | 2.75 | 0.002756 | 0.39913 | 0.006 | 2331 | mg/L as P | 00666 | CL020 | N91 | 00666CL020 | NWQL | Filtered | Nutrients | N | 365.1 | G
Phosphorus (as P), FIL, CFA, ACD-P, LL | 2007 | 0050071 | 2007-01-11 |  | 0.0404 | 0.04 | 101 | 1 | 0.002756 | 0.14514 | 0.006 | 2331 | mg/L as P | 00666 | CL020 | N91 | 00666CL020 | NWQL | Filtered | Nutrients | N | 365.1 | G
Phosphorus (as P), FIL, CFA, ACD-P, LL | 2007 | 0120138 | 2007-01-18 |  | 0.0399 | 0.04 | 99.75 | -0.25 | 0.002756 | -0.036284 | 0.006 | 2331 | mg/L as P | 00666 | CL020 | N91 | 00666CL020 | NWQL | Filtered | Nutrients | N | 365.1 | G
Phosphorus (as P), FIL, CFA, ACD-P, LL | 2007 | 0220064 | 2007-02-13 |  | 0.041 | 0.04 | 102.5 | 2.5 | 0.002756 | 0.36284 | 0.006 | 2331 | mg/L as P | 00666 | CL020 | N91 | 00666CL020 | NWQL | Filtered | Nutrients | N | 365.1 | G
Phosphorus (as P), FIL, CFA, ACD-P, LL | 2007 | 0290031 | 2007-02-15 |  | 0.0384 | 0.04 | 96 | -4 | 0.002756 | -0.58055 | 0.006 | 2331 | mg/L as P | 00666 | CL020 | N91 | 00666CL020 | NWQL | Filtered | Nutrients | N | 365.1 | G
Phosphorus (as P), FIL, CFA, ACD-P, LL | 2007 | 0040035 | 2007-01-10 |  | 0.1479 | 0.148 | 99.9324 | -0.067568 | 0.010197 | -0.0098066 | 0.006 | 2331 | mg/L as P | 00666 | CL020 | N92X | 00666CL020 | NWQL | Filtered | Nutrients | N | 365.1 | G
Phosphorus (as P), FIL, CFA, ACD-P, LL | 2007 | 0080057 | 2007-01-11 |  | 0.157 | 0.148 | 106.0811 | 6.0811 | 0.010197 | 0.8826 | 0.006 | 2331 | mg/L as P | 00666 | CL020 | N92X | 00666CL020 | NWQL | Filtered | Nutrients | N | 365.1 | G
Phosphorus (as P), FIL, CFA, ACD-P, LL | 2007 | 0100035 | 2007-01-11 |  | 0.1541 | 0.148 | 104.1216 | 4.1216 | 0.010197 | 0.5982 | 0.006 | 2331 | mg/L as P | 00666 | CL020 | N92X | 00666CL020 | NWQL | Filtered | Nutrients | N | 365.1 | G
Phosphorus (as P), FIL, CFA, ACD-P, LL | 2007 | 0160023 | 2007-02-13 |  | 0.1512 | 0.148 | 102.1622 | 2.1622 | 0.010197 | 0.31381 | 0.006 | 2331 | mg/L as P | 00666 | CL020 | N92X | 00666CL020 | NWQL | Filtered | Nutrients | N | 365.1 | G
Phosphorus (as P), FIL, CFA, ACD-P, LL | 2007 | 0190048 | 2007-02-13 |  | 0.1555 | 0.148 | 105.0676 | 5.0676 | 0.010197 | 0.7355 | 0.006 | 2331 | mg/L as P | 00666 | CL020 | N92X | 00666CL020 | NWQL | Filtered | Nutrients | N | 365.1 | G
Phosphorus (as P), FIL, CFA, ACD-P, LL | 2007 | 0230061 | 2007-02-13 |  | 0.153 | 0.148 | 103.3784 | 3.3784 | 0.010197 | 0.49033 | 0.006 | 2331 | mg/L as P | 00666 | CL020 | N92X | 00666CL020 | NWQL | Filtered | Nutrients | N | 365.1 | G
Phosphorus (as P), FIL, CFA, ACD-P, LL | 2007 | 0260108 | 2007-02-15 |  | 0.1498 | 0.148 | 101.2162 | 1.2162 | 0.010197 | 0.17652 | 0.006 | 2331 | mg/L as P | 00666 | CL020 | N92X | 00666CL020 | NWQL | Filtered | Nutrients | N | 365.1 | G
Phosphorus (as P), FIL, CFA, ACD-P, LL | 2007 | 0310056 | 2007-02-21 |  | 0.1553 | 0.148 | 104.9324 | 4.9324 | 0.010197 | 0.71588 | 0.006 | 2331 | mg/L as P | 00666 | CL020 | N92X | 00666CL020 | NWQL | Filtered | Nutrients | N | 365.1 | G
Phosphorus (as P), FIL, CFA, ACD-P, LL | 2007 | 0650128 | 2007-03-21 |  | 0.1537 | 0.148 | 103.8514 | 3.8514 | 0.010197 | 0.55898 | 0.006 | 2331 | mg/L as P | 00666 | CL020 | N92X | 00666CL020 | NWQL | Filtered | Nutrients | N | 365.1 | G
Phosphorus (as P), FIL, CFA, ACD-P, LL | 2007 | 0710056 | 2007-03-22 |  | 0.1518 | 0.148 | 102.5676 | 2.5676 | 0.010197 | 0.37265 | 0.006 | 2331 | mg/L as P | 00666 | CL020 | N92X | 00666CL020 | NWQL | Filtered | Nutrients | N | 365.1 | G
Phosphorus (as P), FIL, CFA, ACD-P, LL | 2007 | 0730113 | 2007-03-22 |  | 0.1495 | 0.148 | 101.0135 | 1.0135 | 0.010197 | 0.1471 | 0.006 | 2331 | mg/L as P | 00666 | CL020 | N92X | 00666CL020 | NWQL | Filtered | Nutrients | N | 365.1 | G
Phosphorus (as P), FIL, CFA, ACD-P, LL | 2007 | 0750049 | 2007-03-26 |  | 0.1506 | 0.148 | 101.7568 | 1.7568 | 0.010197 | 0.25497 | 0.006 | 2331 | mg/L as P | 00666 | CL020 | N92X | 00666CL020 | NWQL | Filtered | Nutrients | N | 365.1 | G
Phosphorus (as P), FIL, CFA, ACD-P, LL | 2007 | 0790008 | 2007-04-11 |  | 0.1526 | 0.148 | 103.1081 | 3.1081 | 0.010197 | 0.4511 | 0.006 | 2331 | mg/L as P | 00666 | CL020 | N92X | 00666CL020 | NWQL | Filtered | Nutrients | N | 365.1 | G
Phosphorus (as P), FIL, CFA, ACD-P, LL | 2007 | 0820083 | 2007-04-12 |  | 0.1531 | 0.148 | 103.4459 | 3.4459 | 0.010197 | 0.50014 | 0.006 | 2331 | mg/L as P | 00666 | CL020 | N92X | 00666CL020 | NWQL | Filtered | Nutrients | N | 365.1 | G
Phosphorus (as P), FIL, CFA, ACD-P, LL | 2007 | 0860199 | 2007-04-18 |  | 0.153 | 0.148 | 103.3784 | 3.3784 | 0.010197 | 0.49033 | 0.006 | 2331 | mg/L as P | 00666 | CL020 | N92X | 00666CL020 | NWQL | Filtered | Nutrients | N | 365.1 | G
Phosphorus (as P), FIL, CFA, ACD-P, LL | 2007 | 0890058 | 2007-04-24 |  | 0.1499 | 0.148 | 101.2838 | 1.2838 | 0.010197 | 0.18633 | 0.006 | 2331 | mg/L as P | 00666 | CL020 | N92X | 00666CL020 | NWQL | Filtered | Nutrients | N | 365.1 | G
Phosphorus (as P), FIL, CFA, ACD-P, LL | 2007 | 0670074 | 2007-03-21 |  | 0.0387 | 0.04 | 96.75 | -3.25 | 0.002756 | -0.4717 | 0.006 | 2331 | mg/L as P | 00666 | CL020 | N91 | 00666CL020 | NWQL | Filtered | Nutrients | N | 365.1 | G
Phosphorus (as P), FIL, CFA, ACD-P, LL | 2007 | 0750046 | 2007-03-26 |  | 0.0392 | 0.04 | 98 | -2 | 0.002756 | -0.29028 | 0.006 | 2331 | mg/L as P | 00666 | CL020 | N91 | 00666CL020 | NWQL | Filtered | Nutrients | N | 365.1 | G
Phosphorus (as P), FIL, CFA, ACD-P, LL | 2007 | 0810178 | 2007-04-12 |  | 0.0409 | 0.04 | 102.25 | 2.25 | 0.002756 | 0.32656 | 0.006 | 2331 | mg/L as P | 00666 | CL020 | N91 | 00666CL020 | NWQL | Filtered | Nutrients | N | 365.1 | G
Phosphorus (as P), FIL, CFA, ACD-P, LL | 2007 | 0880064 | 2007-04-24 |  | 0.042 | 0.04 | 105 | 5 | 0.002756 | 0.72569 | 0.006 | 2331 | mg/L as P | 00666 | CL020 | N91 | 00666CL020 | NWQL | Filtered | Nutrients | N | 365.1 | G
Phosphorus (as P), FIL, CFA, ACD-P, LL | 2007 | 3480084 | 2007-01-04 |  | 0.1522 | 0.148 | 102.8378 | 2.8378 | 0.010197 | 0.41188 | 0.006 | 2331 | mg/L as P | 00666 | CL020 | N92X | 00666CL020 | NWQL | Filtered | Nutrients | N | 365.1 | G
Phosphorus (as P), FIL, CFA, ACD-P, LL | 2007 | 3600112 | 2007-01-10 |  | 0.1524 | 0.148 | 102.973 | 2.973 | 0.010197 | 0.43149 | 0.006 | 2331 | mg/L as P | 00666 | CL020 | N92X | 00666CL020 | NWQL | Filtered | Nutrients | N | 365.1 | G
Phosphorus (as P), FIL, CFA, ACD-P, LL | 2007 | 0030029 | 2007-01-10 |  | 0.1518 | 0.148 | 102.5676 | 2.5676 | 0.010197 | 0.37265 | 0.006 | 2331 | mg/L as P | 00666 | CL020 | N92X | 00666CL020 | NWQL | Filtered | Nutrients | N | 365.1 | G
Phosphorus (as P), FIL, CFA, ACD-P, LL | 2007 | 3460030 | 2006-12-15 |  | 0.0426 | 0.04 | 106.5 | 6.5 | 0.002756 | 0.9434 | 0.006 | 2331 | mg/L as P | 00666 | CL020 | N91 | 00666CL020 | NWQL | Filtered | Nutrients | N | 365.1 | G
Phosphorus (as P), FIL, CFA, ACD-P, LL | 2007 | 3490020 | 2007-01-04 |  | 0.0407 | 0.04 | 101.75 | 1.75 | 0.002756 | 0.25399 | 0.006 | 2331 | mg/L as P | 00666 | CL020 | N91 | 00666CL020 | NWQL | Filtered | Nutrients | N | 365.1 | G
Phosphorus (as P), FIL, CFA, ACD-P, LL | 2007 | 3530031 | 2007-01-04 |  | 0.0476 | 0.04 | 119 | 19 | 0.002756 | 2.7576 | 0.006 | 2331 | mg/L as P | 00666 | CL020 | N91 | 00666CL020 | NWQL | Filtered | Nutrients | N | 365.1 | G
Phosphorus (as P), FIL, CFA, ACD-P, LL | 2007 | 3600102 | 2007-01-10 |  | 0.0395 | 0.04 | 98.75 | -1.25 | 0.002756 | -0.18142 | 0.006 | 2331 | mg/L as P | 00666 | CL020 | N91 | 00666CL020 | NWQL | Filtered | Nutrients | N | 365.1 | G
Phosphorus (as P), FIL, CFA, ACD-P, LL | 2007 | 3610058 | 2007-01-10 |  | 0.039 | 0.04 | 97.5 | -2.5 | 0.002756 | -0.36284 | 0.006 | 2331 | mg/L as P | 00666 | CL020 | N91 | 00666CL020 | NWQL | Filtered | Nutrients | N | 365.1 | G
Phosphorus (as P), FIL, CFA, ACD-P, LL | 2007 | 0030020 | 2007-01-10 |  | 0.0401 | 0.04 | 100.25 | 0.25 | 0.002756 | 0.036284 | 0.006 | 2331 | mg/L as P | 00666 | CL020 | N91 | 00666CL020 | NWQL | Filtered | Nutrients | N | 365.1 | G
Phosphorus (as P), FIL, CFA, ACD-P, LL | 2007 | 1900088 | 2007-07-19 |  | 0.1908 | 0.191 | 99.8953 | -0.10471 | 0.01316 | -0.015198 | 0.006 | 2331 | mg/L as P | 00666 | CL020 | N93 | 00666CL020 | NWQL | Filtered | Nutrients | N | 365.1 | G
Phosphorus (as P), FIL, CFA, ACD-P, LL | 2007 | 1970124 | 2007-08-07 |  | 0.1947 | 0.191 | 101.9372 | 1.9372 | 0.01316 | 0.28116 | 0.006 | 2331 | mg/L as P | 00666 | CL020 | N93 | 00666CL020 | NWQL | Filtered | Nutrients | N | 365.1 | G
Phosphorus (as P), FIL, CFA, ACD-P, LL | 2007 | 2010238 | 2007-08-14 |  | 0.1914 | 0.191 | 100.2094 | 0.20942 | 0.01316 | 0.030395 | 0.006 | 2331 | mg/L as P | 00666 | CL020 | N93 | 00666CL020 | NWQL | Filtered | Nutrients | N | 365.1 | G
Phosphorus (as P), FIL, CFA, ACD-P, LL | 2007 | 2110140 | 2007-08-20 |  | 0.1931 | 0.191 | 101.0995 | 1.0995 | 0.01316 | 0.15958 | 0.006 | 2331 | mg/L as P | 00666 | CL020 | N93 | 00666CL020 | NWQL | Filtered | Nutrients | N | 365.1 | G
Phosphorus (as P), FIL, CFA, ACD-P, LL | 2007 | 1870125 | 2007-07-19 |  | 0.076 | 0.075 | 101.3333 | 1.3333 | 0.0051675 | 0.19352 | 0.006 | 2331 | mg/L as P | 00666 | CL020 | N94X | 00666CL020 | NWQL | Filtered | Nutrients | N | 365.1 | G
Phosphorus (as P), FIL, CFA, ACD-P, LL | 2007 | 1910142 | 2007-07-19 |  | 0.0746 | 0.075 | 99.4667 | -0.53333 | 0.0051675 | -0.077407 | 0.006 | 2331 | mg/L as P | 00666 | CL020 | N94X | 00666CL020 | NWQL | Filtered | Nutrients | N | 365.1 | G
Phosphorus (as P), FIL, CFA, ACD-P, LL | 2007 | 1930328 | 2007-07-24 |  | 0.0758 | 0.075 | 101.0667 | 1.0667 | 0.0051675 | 0.15481 | 0.006 | 2331 | mg/L as P | 00666 | CL020 | N94X | 00666CL020 | NWQL | Filtered | Nutrients | N | 365.1 | G
Phosphorus (as P), FIL, CFA, ACD-P, LL | 2007 | 1980193 | 2007-08-07 |  | 0.0797 | 0.075 | 106.2667 | 6.2667 | 0.0051675 | 0.90953 | 0.006 | 2331 | mg/L as P | 00666 | CL020 | N94X | 00666CL020 | NWQL | Filtered | Nutrients | N | 365.1 | G
Phosphorus (as P), FIL, CFA, ACD-P, LL | 2007 | 1990223 | 2007-08-09 |  | 0.0781 | 0.075 | 104.1333 | 4.1333 | 0.0051675 | 0.5999 | 0.006 | 2331 | mg/L as P | 00666 | CL020 | N94X | 00666CL020 | NWQL | Filtered | Nutrients | N | 365.1 | G
Phosphorus (as P), FIL, CFA, ACD-P, LL | 2007 | 2040166 | 2007-08-16 |  | 0.0778 | 0.075 | 103.7333 | 3.7333 | 0.0051675 | 0.54185 | 0.006 | 2331 | mg/L as P | 00666 | CL020 | N94X | 00666CL020 | NWQL | Filtered | Nutrients | N | 365.1 | G
Phosphorus (as P), FIL, CFA, ACD-P, LL | 2007 | 2060060 | 2007-08-16 |  | 0.0773 | 0.075 | 103.0667 | 3.0667 | 0.0051675 | 0.44509 | 0.006 | 2331 | mg/L as P | 00666 | CL020 | N94X | 00666CL020 | NWQL | Filtered | Nutrients | N | 365.1 | G
Phosphorus (as P), FIL, CFA, ACD-P, LL | 2007 | 2140089 | 2007-08-23 |  | 0.0767 | 0.075 | 102.2667 | 2.2667 | 0.0051675 | 0.32898 | 0.006 | 2331 | mg/L as P | 00666 | CL020 | N94X | 00666CL020 | NWQL | Filtered | Nutrients | N | 365.1 | G
Phosphorus (as P), FIL, CFA, ACD-P, LL | 2008 | 2470133 | 2008-09-18 |  | 0.0603 | 0.0601 | 100.3328 | 0.33278 | 0.0041409 | 0.048299 | 0.006 | 2331 | mg/L as P | 00666 | CL020 | N98X | 00666CL020 | NWQL | Filtered | Nutrients | N | 365.1 | G
Phosphorus (as P), FIL, CFA, ACD-P, LL | 2008 | 2530082 | 2008-09-24 |  | 0.0622 | 0.0601 | 103.4942 | 3.4942 | 0.0041409 | 0.50714 | 0.006 | 2331 | mg/L as P | 00666 | CL020 | N98X | 00666CL020 | NWQL | Filtered | Nutrients | N | 365.1 | G
Phosphorus (as P), FIL, CFA, ACD-P, LL | 2008 | 2550112 | 2008-09-24 |  | 0.0628 | 0.0601 | 104.4925 | 4.4925 | 0.0041409 | 0.65203 | 0.006 | 2331 | mg/L as P | 00666 | CL020 | N98X | 00666CL020 | NWQL | Filtered | Nutrients | N | 365.1 | G
Phosphorus (as P), FIL, CFA, ACD-P, LL | 2008 | 2600168 | 2008-09-30 |  | 0.0596 | 0.0601 | 99.1681 | -0.83195 | 0.0041409 | -0.12075 | 0.006 | 2331 | mg/L as P | 00666 | CL020 | N98X | 00666CL020 | NWQL | Filtered | Nutrients | N | 365.1 | G
Phosphorus (as P), FIL, CFA, ACD-P, LL | 2008 | 2620147 | 2008-09-25 |  | 0.0596 | 0.0601 | 99.1681 | -0.83195 | 0.0041409 | -0.12075 | 0.006 | 2331 | mg/L as P | 00666 | CL020 | N98X | 00666CL020 | NWQL | Filtered | Nutrients | N | 365.1 | G
Phosphorus (as P), FIL, CFA, ACD-P, LL | 2008 | 2680126 | 2008-09-30 |  | 0.0604 | 0.0601 | 100.4992 | 0.49917 | 0.0041409 | 0.072448 | 0.006 | 2331 | mg/L as P | 00666 | CL020 | N98X | 00666CL020 | NWQL | Filtered | Nutrients | N | 365.1 | G
Phosphorus (as P), FIL, CFA, ACD-P, LL | 2008 | 2690202 | 2008-10-08 |  | 0.0583 | 0.0601 | 97.005 | -2.995 | 0.0041409 | -0.43469 | 0.006 | 2331 | mg/L as P | 00666 | CL020 | N98X | 00666CL020 | NWQL | Filtered | Nutrients | N | 365.1 | G
Phosphorus (as P), FIL, CFA, ACD-P, LL | 2008 | 2740092 | 2008-10-08 |  | 0.0583 | 0.0601 | 97.005 | -2.995 | 0.0041409 | -0.43469 | 0.006 | 2331 | mg/L as P | 00666 | CL020 | N98X | 00666CL020 | NWQL | Filtered | Nutrients | N | 365.1 | G
Phosphorus (as P), FIL, CFA, ACD-P, LL | 2008 | 0950049 | 2008-04-08 |  | 0.0593 | 0.0601 | 98.6689 | -1.3311 | 0.0041409 | -0.1932 | 0.006 | 2331 | mg/L as P | 00666 | CL020 | N98X | 00666CL020 | NWQL | Filtered | Nutrients | N | 365.1 | G
Phosphorus (as P), FIL, CFA, ACD-P, LL | 2008 | 1020171 | 2008-04-29 |  | 0.06 | 0.0601 | 99.8336 | -0.16639 | 0.0041409 | -0.024149 | 0.006 | 2331 | mg/L as P | 00666 | CL020 | N98X | 00666CL020 | NWQL | Filtered | Nutrients | N | 365.1 | G
Phosphorus (as P), FIL, CFA, ACD-P, LL | 2008 | 1090154 | 2008-04-30 |  | 0.0615 | 0.0601 | 102.3295 | 2.3295 | 0.0041409 | 0.33809 | 0.006 | 2331 | mg/L as P | 00666 | CL020 | N98X | 00666CL020 | NWQL | Filtered | Nutrients | N | 365.1 | G
Phosphorus (as P), FIL, CFA, ACD-P, LL | 2008 | 1160052 | 2008-05-08 |  | 0.062 | 0.0601 | 103.1614 | 3.1614 | 0.0041409 | 0.45884 | 0.006 | 2331 | mg/L as P | 00666 | CL020 | N98X | 00666CL020 | NWQL | Filtered | Nutrients | N | 365.1 | G
Phosphorus (as P), FIL, CFA, ACD-P, LL | 2008 | 1570104 | 2008-06-17 |  | 0.0609 | 0.0601 | 101.3311 | 1.3311 | 0.0041409 | 0.1932 | 0.006 | 2331 | mg/L as P | 00666 | CL020 | N98X | 00666CL020 | NWQL | Filtered | Nutrients | N | 365.1 | G
Phosphorus (as P), FIL, CFA, ACD-P, LL | 2008 | 1640032 | 2008-06-17 |  | 0.0609 | 0.0601 | 101.3311 | 1.3311 | 0.0041409 | 0.1932 | 0.006 | 2331 | mg/L as P | 00666 | CL020 | N98X | 00666CL020 | NWQL | Filtered | Nutrients | N | 365.1 | G
Phosphorus (as P), FIL, CFA, ACD-P, LL | 2008 | 1710038 | 2008-07-01 |  | 0.0586 | 0.0601 | 97.5042 | -2.4958 | 0.0041409 | -0.36224 | 0.006 | 2331 | mg/L as P | 00666 | CL020 | N98X | 00666CL020 | NWQL | Filtered | Nutrients | N | 365.1 | G
Phosphorus (as P), FIL, CFA, ACD-P, LL | 2008 | 1780185 | 2008-07-16 |  | 0.06 | 0.0601 | 99.8336 | -0.16639 | 0.0041409 | -0.024149 | 0.006 | 2331 | mg/L as P | 00666 | CL020 | N98X | 00666CL020 | NWQL | Filtered | Nutrients | N | 365.1 | G
Phosphorus (as P), FIL, CFA, ACD-P, LL | 2008 | 2770040 | 2007-10-18 |  | 0.0982 | 0.0975 | 100.7179 | 0.71795 | 0.0067178 | 0.1042 | 0.006 | 2331 | mg/L as P | 00666 | CL020 | N96X | 00666CL020 | NWQL | Filtered | Nutrients | N | 365.1 | G
Phosphorus (as P), FIL, CFA, ACD-P, LL | 2008 | 2850006 | 2007-10-22 |  | 0.0997 | 0.0975 | 102.2564 | 2.2564 | 0.0067178 | 0.32749 | 0.006 | 2331 | mg/L as P | 00666 | CL020 | N96X | 00666CL020 | NWQL | Filtered | Nutrients | N | 365.1 | G
Phosphorus (as P), FIL, CFA, ACD-P, LL | 2008 | 2920116 | 2007-11-07 |  | 0.0998 | 0.0975 | 102.359 | 2.359 | 0.0067178 | 0.34238 | 0.006 | 2331 | mg/L as P | 00666 | CL020 | N96X | 00666CL020 | NWQL | Filtered | Nutrients | N | 365.1 | G
Phosphorus (as P), FIL, CFA, ACD-P, LL | 2008 | 2980042 | 2007-11-13 |  | 0.0978 | 0.0975 | 100.3077 | 0.30769 | 0.0067178 | 0.044658 | 0.006 | 2331 | mg/L as P | 00666 | CL020 | N96X | 00666CL020 | NWQL | Filtered | Nutrients | N | 365.1 | G
Phosphorus (as P), FIL, CFA, ACD-P, LL | 2008 | 2750045 | 2007-10-18 |  | 0.2403 | 0.231 | 104.026 | 4.026 | 0.015916 | 0.58432 | 0.006 | 2331 | mg/L as P | 00666 | CL020 | N95 | 00666CL020 | NWQL | Filtered | Nutrients | N | 365.1 | G
Phosphorus (as P), FIL, CFA, ACD-P, LL | 2008 | 2780065 | 2007-10-22 |  | 0.2403 | 0.231 | 104.026 | 4.026 | 0.015916 | 0.58432 | 0.006 | 2331 | mg/L as P | 00666 | CL020 | N95 | 00666CL020 | NWQL | Filtered | Nutrients | N | 365.1 | G
Phosphorus (as P), FIL, CFA, ACD-P, LL | 2008 | 2830039 | 2007-11-05 |  | 0.2329 | 0.231 | 100.8225 | 0.82251 | 0.015916 | 0.11938 | 0.006 | 2331 | mg/L as P | 00666 | CL020 | N95 | 00666CL020 | NWQL | Filtered | Nutrients | N | 365.1 | G
Phosphorus (as P), FIL, CFA, ACD-P, LL | 2008 | 2880051 | 2007-11-07 |  | 0.2408 | 0.231 | 104.2424 | 4.2424 | 0.015916 | 0.61574 | 0.006 | 2331 | mg/L as P | 00666 | CL020 | N95 | 00666CL020 | NWQL | Filtered | Nutrients | N | 365.1 | G
Phosphorus (as P), FIL, CFA, ACD-P, LL | 2008 | 2890038 | 2007-11-07 |  | 0.2455 | 0.231 | 106.2771 | 6.2771 | 0.015916 | 0.91104 | 0.006 | 2331 | mg/L as P | 00666 | CL020 | N95 | 00666CL020 | NWQL | Filtered | Nutrients | N | 365.1 | G
Phosphorus (as P), FIL, CFA, ACD-P, LL | 2008 | 2950070 | 2007-11-15 |  | 0.2368 | 0.231 | 102.5108 | 2.5108 | 0.015916 | 0.36442 | 0.006 | 2331 | mg/L as P | 00666 | CL020 | N95 | 00666CL020 | NWQL | Filtered | Nutrients | N | 365.1 | G
Phosphorus (as P), FIL, CFA, ACD-P, LL | 2008 | 2960085 | 2007-11-15 |  | 0.2355 | 0.231 | 101.9481 | 1.9481 | 0.015916 | 0.28274 | 0.006 | 2331 | mg/L as P | 00666 | CL020 | N95 | 00666CL020 | NWQL | Filtered | Nutrients | N | 365.1 | G
Phosphorus (as P), FIL, CFA, ACD-P, LL | 2008 | 2990010 | 2007-11-19 |  | 0.2386 | 0.231 | 103.29 | 3.29 | 0.015916 | 0.47751 | 0.006 | 2331 | mg/L as P | 00666 | CL020 | N95 | 00666CL020 | NWQL | Filtered | Nutrients | N | 365.1 | G
Phosphorus (as P), FIL, CFA, ACD-P, LL | 2008 | 2200199 | 2008-08-12 |  | 0.0617 | 0.0601 | 102.6622 | 2.6622 | 0.0041409 | 0.38639 | 0.006 | 2331 | mg/L as P | 00666 | CL020 | N98X | 00666CL020 | NWQL | Filtered | Nutrients | N | 365.1 | G
Phosphorus (as P), FIL, CFA, ACD-P, LL | 2008 | 2270229 | 2008-08-20 |  | 0.0614 | 0.0601 | 102.1631 | 2.1631 | 0.0041409 | 0.31394 | 0.006 | 2331 | mg/L as P | 00666 | CL020 | N98X | 00666CL020 | NWQL | Filtered | Nutrients | N | 365.1 | G
Phosphorus (as P), FIL, CFA, ACD-P, LL | 2008 | 2340132 | 2008-09-03 |  | 0.06 | 0.0601 | 99.8336 | -0.16639 | 0.0041409 | -0.024149 | 0.006 | 2331 | mg/L as P | 00666 | CL020 | N98X | 00666CL020 | NWQL | Filtered | Nutrients | N | 365.1 | G
Phosphorus (as P), FIL, CFA, ACD-P, LL | 2008 | 2410257 | 2008-09-11 |  | 0.0607 | 0.0601 | 100.9983 | 0.99834 | 0.0041409 | 0.1449 | 0.006 | 2331 | mg/L as P | 00666 | CL020 | N98X | 00666CL020 | NWQL | Filtered | Nutrients | N | 365.1 | G
Phosphorus (as P), FIL, CFA, ACD-P, LL | 2008 | 0360063 | 2008-02-20 |  | 0.2406 | 0.231 | 104.1558 | 4.1558 | 0.015916 | 0.60317 | 0.006 | 2331 | mg/L as P | 00666 | CL020 | N95 | 00666CL020 | NWQL | Filtered | Nutrients | N | 365.1 | G
Phosphorus (as P), FIL, CFA, ACD-P, LL | 2008 | 0420051 | 2008-03-04 |  | 0.2494 | 0.231 | 107.9654 | 7.9654 | 0.015916 | 1.1561 | 0.006 | 2331 | mg/L as P | 00666 | CL020 | N95 | 00666CL020 | NWQL | Filtered | Nutrients | N | 365.1 | G
Phosphorus (as P), FIL, CFA, ACD-P, LL | 2008 | 0430006 | 2008-03-04 |  | 0.247 | 0.231 | 106.9264 | 6.9264 | 0.015916 | 1.0053 | 0.006 | 2331 | mg/L as P | 00666 | CL020 | N95 | 00666CL020 | NWQL | Filtered | Nutrients | N | 365.1 | G
Phosphorus (as P), FIL, CFA, ACD-P, LL | 2008 | 0460043 | 2008-03-04 |  | 0.2487 | 0.231 | 107.6623 | 7.6623 | 0.015916 | 1.1121 | 0.006 | 2331 | mg/L as P | 00666 | CL020 | N95 | 00666CL020 | NWQL | Filtered | Nutrients | N | 365.1 | G
Phosphorus (as P), FIL, CFA, ACD-P, LL | 2008 | 0510072 | 2008-03-05 |  | 0.2429 | 0.231 | 105.1515 | 5.1515 | 0.015916 | 0.74768 | 0.006 | 2331 | mg/L as P | 00666 | CL020 | N95 | 00666CL020 | NWQL | Filtered | Nutrients | N | 365.1 | G
Phosphorus (as P), FIL, CFA, ACD-P, LL | 2008 | 0560050 | 2008-03-06 |  | 0.239 | 0.231 | 103.4632 | 3.4632 | 0.015916 | 0.50264 | 0.006 | 2331 | mg/L as P | 00666 | CL020 | N95 | 00666CL020 | NWQL | Filtered | Nutrients | N | 365.1 | G
Phosphorus (as P), FIL, CFA, ACD-P, LL | 2008 | 0570030 | 2008-03-06 |  | 0.2402 | 0.231 | 103.9827 | 3.9827 | 0.015916 | 0.57804 | 0.006 | 2331 | mg/L as P | 00666 | CL020 | N95 | 00666CL020 | NWQL | Filtered | Nutrients | N | 365.1 | G
Phosphorus (as P), FIL, CFA, ACD-P, LL | 2008 | 0590035 | 2008-03-11 |  | 0.2408 | 0.231 | 104.2424 | 4.2424 | 0.015916 | 0.61574 | 0.006 | 2331 | mg/L as P | 00666 | CL020 | N95 | 00666CL020 | NWQL | Filtered | Nutrients | N | 365.1 | G
Phosphorus (as P), FIL, CFA, ACD-P, LL | 2008 | 3100045 | 2007-11-30 |  | 0.1326 | 0.12968 | 102.2556 | 2.2556 | 0.0089346 | 0.32738 | 0.006 | 2331 | mg/L as P | 00666 | CL020 | N96Xc | 00666CL020 | NWQL | Filtered | Nutrients | N | 365.1 | G
Phosphorus (as P), FIL, CFA, ACD-P, LL | 2008 | 3130100 | 2007-11-30 |  | 0.1306 | 0.12968 | 100.7133 | 0.71332 | 0.0089346 | 0.10353 | 0.006 | 2331 | mg/L as P | 00666 | CL020 | N96Xc | 00666CL020 | NWQL | Filtered | Nutrients | N | 365.1 | G
Phosphorus (as P), FIL, CFA, ACD-P, LL | 2008 | 3180055 | 2007-11-30 |  | 0.1313 | 0.12968 | 101.2531 | 1.2531 | 0.0089346 | 0.18188 | 0.006 | 2331 | mg/L as P | 00666 | CL020 | N96Xc | 00666CL020 | NWQL | Filtered | Nutrients | N | 365.1 | G
Phosphorus (as P), FIL, CFA, ACD-P, LL | 2008 | 3230083 | 2007-12-03 |  | 0.1315 | 0.12968 | 101.4074 | 1.4074 | 0.0089346 | 0.20426 | 0.006 | 2331 | mg/L as P | 00666 | CL020 | N96Xc | 00666CL020 | NWQL | Filtered | Nutrients | N | 365.1 | G
Phosphorus (as P), FIL, CFA, ACD-P, LL | 2008 | 3240049 | 2007-12-03 |  | 0.1318 | 0.12968 | 101.6387 | 1.6387 | 0.0089346 | 0.23784 | 0.006 | 2331 | mg/L as P | 00666 | CL020 | N96Xc | 00666CL020 | NWQL | Filtered | Nutrients | N | 365.1 | G
Phosphorus (as P), FIL, CFA, ACD-P, LL | 2008 | 3300020 | 2007-12-04 |  | 0.1299 | 0.12968 | 100.1735 | 0.17351 | 0.0089346 | 0.025183 | 0.006 | 2331 | mg/L as P | 00666 | CL020 | N96Xc | 00666CL020 | NWQL | Filtered | Nutrients | N | 365.1 | G
Phosphorus (as P), FIL, CFA, ACD-P, LL | 2008 | 3310012 | 2007-12-04 |  | 0.1285 | 0.12968 | 99.0939 | -0.90611 | 0.0089346 | -0.13151 | 0.006 | 2331 | mg/L as P | 00666 | CL020 | N96Xc | 00666CL020 | NWQL | Filtered | Nutrients | N | 365.1 | G
Phosphorus (as P), FIL, CFA, ACD-P, LL | 2008 | 3340026 | 2007-12-14 |  | 0.1261 | 0.12968 | 97.2431 | -2.7569 | 0.0089346 | -0.40013 | 0.006 | 2331 | mg/L as P | 00666 | CL020 | N96Xc | 00666CL020 | NWQL | Filtered | Nutrients | N | 365.1 | G
Phosphorus (as P), FIL, CFA, ACD-P, LL | 2008 | 3120004 | 2007-11-30 |  | 0.1784 | 0.17325 | 102.9726 | 2.9726 | 0.011937 | 0.43143 | 0.006 | 2331 | mg/L as P | 00666 | CL020 | N95c | 00666CL020 | NWQL | Filtered | Nutrients | N | 365.1 | G
Phosphorus (as P), FIL, CFA, ACD-P, LL | 2008 | 3200071 | 2007-11-30 |  | 0.1779 | 0.17325 | 102.684 | 2.684 | 0.011937 | 0.38955 | 0.006 | 2331 | mg/L as P | 00666 | CL020 | N95c | 00666CL020 | NWQL | Filtered | Nutrients | N | 365.1 | G
Phosphorus (as P), FIL, CFA, ACD-P, LL | 2008 | 3270038 | 2007-12-04 |  | 0.1793 | 0.17325 | 103.4921 | 3.4921 | 0.011937 | 0.50683 | 0.006 | 2331 | mg/L as P | 00666 | CL020 | N95c | 00666CL020 | NWQL | Filtered | Nutrients | N | 365.1 | G
Phosphorus (as P), FIL, CFA, ACD-P, LL | 2008 | 3330065 | 2007-12-04 |  | 0.1751 | 0.17325 | 101.0678 | 1.0678 | 0.011937 | 0.15498 | 0.006 | 2331 | mg/L as P | 00666 | CL020 | N95c | 00666CL020 | NWQL | Filtered | Nutrients | N | 365.1 | G
Phosphorus (as P), FIL, CFA, ACD-P, LL | 2008 | 1270113 | 2008-05-14 |  | 0.0612 | 0.0601 | 101.8303 | 1.8303 | 0.0041409 | 0.26564 | 0.006 | 2331 | mg/L as P | 00666 | CL020 | N98X | 00666CL020 | NWQL | Filtered | Nutrients | N | 365.1 | G
Phosphorus (as P), FIL, CFA, ACD-P, LL | 2008 | 1330037 | 2008-05-21 |  | 0.0568 | 0.0601 | 94.5092 | -5.4908 | 0.0041409 | -0.79693 | 0.006 | 2331 | mg/L as P | 00666 | CL020 | N98X | 00666CL020 | NWQL | Filtered | Nutrients | N | 365.1 | G
Phosphorus (as P), FIL, CFA, ACD-P, LL | 2008 | 1340122 | 2008-05-21 |  | 0.0608 | 0.0601 | 101.1647 | 1.1647 | 0.0041409 | 0.16905 | 0.006 | 2331 | mg/L as P | 00666 | CL020 | N98X | 00666CL020 | NWQL | Filtered | Nutrients | N | 365.1 | G
Phosphorus (as P), FIL, CFA, ACD-P, LL | 2008 | 1400092 | 2008-06-03 |  | 0.0584 | 0.0601 | 97.1714 | -2.8286 | 0.0041409 | -0.41054 | 0.006 | 2331 | mg/L as P | 00666 | CL020 | N98X | 00666CL020 | NWQL | Filtered | Nutrients | N | 365.1 | G
Phosphorus (as P), FIL, CFA, ACD-P, LL | 2008 | 1420057 | 2008-06-03 |  | 0.059 | 0.0601 | 98.1697 | -1.8303 | 0.0041409 | -0.26564 | 0.006 | 2331 | mg/L as P | 00666 | CL020 | N98X | 00666CL020 | NWQL | Filtered | Nutrients | N | 365.1 | G
Phosphorus (as P), FIL, CFA, ACD-P, LL | 2008 | 1480040 | 2008-06-04 |  | 0.0599 | 0.0601 | 99.6672 | -0.33278 | 0.0041409 | -0.048299 | 0.006 | 2331 | mg/L as P | 00666 | CL020 | N98X | 00666CL020 | NWQL | Filtered | Nutrients | N | 365.1 | G
Phosphorus (as P), FIL, CFA, ACD-P, LL | 2008 | 1490056 | 2008-06-04 |  | 0.06 | 0.0601 | 99.8336 | -0.16639 | 0.0041409 | -0.024149 | 0.006 | 2331 | mg/L as P | 00666 | CL020 | N98X | 00666CL020 | NWQL | Filtered | Nutrients | N | 365.1 | G
Phosphorus (as P), FIL, CFA, ACD-P, LL | 2008 | 1510037 | 2008-06-17 |  | 0.0577 | 0.0601 | 96.0067 | -3.9933 | 0.0041409 | -0.57959 | 0.006 | 2331 | mg/L as P | 00666 | CL020 | N98X | 00666CL020 | NWQL | Filtered | Nutrients | N | 365.1 | G
Phosphorus (as P), FIL, CFA, ACD-P, LL | 2008 | 0380027 | 2008-02-20 |  | 0.0996 | 0.0975 | 102.1538 | 2.1538 | 0.0067178 | 0.3126 | 0.006 | 2331 | mg/L as P | 00666 | CL020 | N96X | 00666CL020 | NWQL | Filtered | Nutrients | N | 365.1 | G
Phosphorus (as P), FIL, CFA, ACD-P, LL | 2008 | 0450088 | 2008-02-26 |  | 0.099 | 0.0975 | 101.5385 | 1.5385 | 0.0067178 | 0.22329 | 0.006 | 2331 | mg/L as P | 00666 | CL020 | N96X | 00666CL020 | NWQL | Filtered | Nutrients | N | 365.1 | G
Phosphorus (as P), FIL, CFA, ACD-P, LL | 2008 | 0530116 | 2008-03-04 |  | 0.1025 | 0.0975 | 105.1282 | 5.1282 | 0.0067178 | 0.7443 | 0.006 | 2331 | mg/L as P | 00666 | CL020 | N96X | 00666CL020 | NWQL | Filtered | Nutrients | N | 365.1 | G
Phosphorus (as P), FIL, CFA, ACD-P, LL | 2008 | 0580043 | 2008-03-05 |  | 0.0992 | 0.0975 | 101.7436 | 1.7436 | 0.0067178 | 0.25306 | 0.006 | 2331 | mg/L as P | 00666 | CL020 | N96X | 00666CL020 | NWQL | Filtered | Nutrients | N | 365.1 | G
Phosphorus (as P), FIL, CFA, ACD-P, LL | 2008 | 0100033 | 2008-01-24 |  | 0.2247 | 0.231 | 97.2727 | -2.7273 | 0.015916 | -0.39583 | 0.006 | 2331 | mg/L as P | 00666 | CL020 | N95 | 00666CL020 | NWQL | Filtered | Nutrients | N | 365.1 | G
Phosphorus (as P), FIL, CFA, ACD-P, LL | 2008 | 0250002 | 2008-01-31 |  | 0.2431 | 0.231 | 105.2381 | 5.2381 | 0.015916 | 0.76025 | 0.006 | 2331 | mg/L as P | 00666 | CL020 | N95 | 00666CL020 | NWQL | Filtered | Nutrients | N | 365.1 | G
Phosphorus (as P), FIL, CFA, ACD-P, LL | 2008 | 0310063 | 2008-02-20 |  | 0.2424 | 0.231 | 104.9351 | 4.9351 | 0.015916 | 0.71626 | 0.006 | 2331 | mg/L as P | 00666 | CL020 | N95 | 00666CL020 | NWQL | Filtered | Nutrients | N | 365.1 | G
Phosphorus (as P), FIL, CFA, ACD-P, LL | 2008 | 0090001 | 2008-01-11 |  | 0.0959 | 0.0975 | 98.359 | -1.641 | 0.0067178 | -0.23817 | 0.006 | 2331 | mg/L as P | 00666 | CL020 | N96X | 00666CL020 | NWQL | Filtered | Nutrients | N | 365.1 | G
Phosphorus (as P), FIL, CFA, ACD-P, LL | 2008 | 0110045 | 2008-01-16 |  | 0.0946 | 0.0975 | 97.0256 | -2.9744 | 0.0067178 | -0.43169 | 0.006 | 2331 | mg/L as P | 00666 | CL020 | N96X | 00666CL020 | NWQL | Filtered | Nutrients | N | 365.1 | G
Phosphorus (as P), FIL, CFA, ACD-P, LL | 2008 | 0150161 | 2008-01-17 |  | 0.0957 | 0.0975 | 98.1538 | -1.8462 | 0.0067178 | -0.26795 | 0.006 | 2331 | mg/L as P | 00666 | CL020 | N96X | 00666CL020 | NWQL | Filtered | Nutrients | N | 365.1 | G
Phosphorus (as P), FIL, CFA, ACD-P, LL | 2008 | 0280037 | 2008-01-31 |  | 0.0979 | 0.0975 | 100.4103 | 0.41026 | 0.0067178 | 0.059544 | 0.006 | 2331 | mg/L as P | 00666 | CL020 | N96X | 00666CL020 | NWQL | Filtered | Nutrients | N | 365.1 | G
Phosphorus (as P), FIL, CFA, ACD-P, LL | 2008 | 0300057 | 2008-02-13 |  | 0.1028 | 0.0975 | 105.4359 | 5.4359 | 0.0067178 | 0.78895 | 0.006 | 2331 | mg/L as P | 00666 | CL020 | N96X | 00666CL020 | NWQL | Filtered | Nutrients | N | 365.1 | G
Phosphorus (as P), FIL, CFA, ACD-P, LL | 2008 | 0350028 | 2008-02-13 |  | 0.1023 | 0.0975 | 104.9231 | 4.9231 | 0.0067178 | 0.71452 | 0.006 | 2331 | mg/L as P | 00666 | CL020 | N96X | 00666CL020 | NWQL | Filtered | Nutrients | N | 365.1 | G
Phosphorus (as P), FIL, CFA, ACD-P, LL | 2008 | 0660114 | 2008-03-19 |  | 0.2299 | 0.231 | 99.5238 | -0.47619 | 0.015916 | -0.069113 | 0.006 | 2331 | mg/L as P | 00666 | CL020 | N95 | 00666CL020 | NWQL | Filtered | Nutrients | N | 365.1 | G
Phosphorus (as P), FIL, CFA, ACD-P, LL | 2008 | 0730056 | 2008-04-01 |  | 0.2375 | 0.231 | 102.8139 | 2.8139 | 0.015916 | 0.4084 | 0.006 | 2331 | mg/L as P | 00666 | CL020 | N95 | 00666CL020 | NWQL | Filtered | Nutrients | N | 365.1 | G
Phosphorus (as P), FIL, CFA, ACD-P, LL | 2008 | 0870042 | 2008-04-08 |  | 0.2309 | 0.231 | 99.9567 | -0.04329 | 0.015916 | -0.006283 | 0.006 | 2331 | mg/L as P | 00666 | CL020 | N95 | 00666CL020 | NWQL | Filtered | Nutrients | N | 365.1 | G
Phosphorus (as P), FIL, CFA, ACD-P, LL | 2008 | 0640049 | 2008-03-06 |  | 0.0993 | 0.0975 | 101.8462 | 1.8462 | 0.0067178 | 0.26795 | 0.006 | 2331 | mg/L as P | 00666 | CL020 | N96X | 00666CL020 | NWQL | Filtered | Nutrients | N | 365.1 | G
Phosphorus (as P), FIL, CFA, ACD-P, LL | 2008 | 0670077 | 2008-03-11 |  | 0.1005 | 0.0975 | 103.0769 | 3.0769 | 0.0067178 | 0.44658 | 0.006 | 2331 | mg/L as P | 00666 | CL020 | N96X | 00666CL020 | NWQL | Filtered | Nutrients | N | 365.1 | G
Phosphorus (as P), FIL, CFA, ACD-P, LL | 2008 | 0710041 | 2008-03-20 |  | 0.0949 | 0.0975 | 97.3333 | -2.6667 | 0.0067178 | -0.38703 | 0.006 | 2331 | mg/L as P | 00666 | CL020 | N96X | 00666CL020 | NWQL | Filtered | Nutrients | N | 365.1 | G
Phosphorus (as P), FIL, CFA, ACD-P, LL | 2008 | 0740038 | 2008-03-25 |  | 0.097 | 0.0975 | 99.4872 | -0.51282 | 0.0067178 | -0.07443 | 0.006 | 2331 | mg/L as P | 00666 | CL020 | N96X | 00666CL020 | NWQL | Filtered | Nutrients | N | 365.1 | G
Phosphorus (as P), FIL, CFA, ACD-P, LL | 2008 | 0790004 | 2008-03-25 |  | 0.0982 | 0.0975 | 100.7179 | 0.71795 | 0.0067178 | 0.1042 | 0.006 | 2331 | mg/L as P | 00666 | CL020 | N96X | 00666CL020 | NWQL | Filtered | Nutrients | N | 365.1 | G
Phosphorus (as P), FIL, CFA, ACD-P, LL | 2008 | 0840037 | 2008-04-01 |  | 0.0983 | 0.0975 | 100.8205 | 0.82051 | 0.0067178 | 0.11909 | 0.006 | 2331 | mg/L as P | 00666 | CL020 | N96X | 00666CL020 | NWQL | Filtered | Nutrients | N | 365.1 | G
Phosphorus (as P), FIL, CFA, ACD-P, LL | 2008 | 0850010 | 2008-04-01 |  | 0.0984 | 0.0975 | 100.9231 | 0.92308 | 0.0067178 | 0.13397 | 0.006 | 2331 | mg/L as P | 00666 | CL020 | N96X | 00666CL020 | NWQL | Filtered | Nutrients | N | 365.1 | G
Phosphorus (as P), FIL, CFA, ACD-P, LL | 2008 | 0880044 | 2008-04-01 |  | 0.0949 | 0.0975 | 97.3333 | -2.6667 | 0.0067178 | -0.38703 | 0.006 | 2331 | mg/L as P | 00666 | CL020 | N96X | 00666CL020 | NWQL | Filtered | Nutrients | N | 365.1 | G
Phosphorus (as P), FIL, CFA, ACD-P, LL | 2008 | 3380039 | 2007-12-14 |  | 0.2173 | 0.231 | 94.0693 | -5.9307 | 0.015916 | -0.86077 | 0.006 | 2331 | mg/L as P | 00666 | CL020 | N95 | 00666CL020 | NWQL | Filtered | Nutrients | N | 365.1 | G
Phosphorus (as P), FIL, CFA, ACD-P, LL | 2008 | 3410115 | 2007-12-19 |  | 0.2261 | 0.231 | 97.8788 | -2.1212 | 0.015916 | -0.30787 | 0.006 | 2331 | mg/L as P | 00666 | CL020 | N95 | 00666CL020 | NWQL | Filtered | Nutrients | N | 365.1 | G
Phosphorus (as P), FIL, CFA, ACD-P, LL | 2008 | 3450004 | 2007-12-19 |  | 0.2268 | 0.231 | 98.1818 | -1.8182 | 0.015916 | -0.26389 | 0.006 | 2331 | mg/L as P | 00666 | CL020 | N95 | 00666CL020 | NWQL | Filtered | Nutrients | N | 365.1 | G
Phosphorus (as P), FIL, CFA, ACD-P, LL | 2008 | 3480006 | 2007-12-28 |  | 0.2235 | 0.231 | 96.7532 | -3.2468 | 0.015916 | -0.47123 | 0.006 | 2331 | mg/L as P | 00666 | CL020 | N95 | 00666CL020 | NWQL | Filtered | Nutrients | N | 365.1 | G
Phosphorus (as P), FIL, CFA, ACD-P, LL | 2008 | 3520003 | 2008-01-10 |  | 0.212 | 0.231 | 91.7749 | -8.2251 | 0.015916 | -1.1938 | 0.006 | 2331 | mg/L as P | 00666 | CL020 | N95 | 00666CL020 | NWQL | Filtered | Nutrients | N | 365.1 | G
Phosphorus (as P), FIL, CFA, ACD-P, LL | 2008 | 3550030 | 2008-01-11 |  | 0.2222 | 0.231 | 96.1905 | -3.8095 | 0.015916 | -0.55291 | 0.006 | 2331 | mg/L as P | 00666 | CL020 | N95 | 00666CL020 | NWQL | Filtered | Nutrients | N | 365.1 | G
Phosphorus (as P), FIL, CFA, ACD-P, LL | 2008 | 3600054 | 2008-01-11 |  | 0.2272 | 0.231 | 98.355 | -1.645 | 0.015916 | -0.23875 | 0.006 | 2331 | mg/L as P | 00666 | CL020 | N95 | 00666CL020 | NWQL | Filtered | Nutrients | N | 365.1 | G
Phosphorus (as P), FIL, CFA, ACD-P, LL | 2008 | 3650019 | 2008-01-11 |  | 0.2292 | 0.231 | 99.2208 | -0.77922 | 0.015916 | -0.11309 | 0.006 | 2331 | mg/L as P | 00666 | CL020 | N95 | 00666CL020 | NWQL | Filtered | Nutrients | N | 365.1 | G
Phosphorus (as P), FIL, CFA, ACD-P, LL | 2008 | 3400048 | 2007-12-11 |  | 0.099 | 0.0975 | 101.5385 | 1.5385 | 0.0067178 | 0.22329 | 0.006 | 2331 | mg/L as P | 00666 | CL020 | N96X | 00666CL020 | NWQL | Filtered | Nutrients | N | 365.1 | G
Phosphorus (as P), FIL, CFA, ACD-P, LL | 2008 | 3470084 | 2007-12-19 |  | 0.0933 | 0.0975 | 95.6923 | -4.3077 | 0.0067178 | -0.62521 | 0.006 | 2331 | mg/L as P | 00666 | CL020 | N96X | 00666CL020 | NWQL | Filtered | Nutrients | N | 365.1 | G
Phosphorus (as P), FIL, CFA, ACD-P, LL | 2008 | 3550033 | 2008-01-10 |  | 0.0992 | 0.0975 | 101.7436 | 1.7436 | 0.0067178 | 0.25306 | 0.006 | 2331 | mg/L as P | 00666 | CL020 | N96X | 00666CL020 | NWQL | Filtered | Nutrients | N | 365.1 | G
Phosphorus (as P), FIL, CFA, ACD-P, LL | 2008 | 3610012 | 2008-01-10 |  | 0.0986 | 0.0975 | 101.1282 | 1.1282 | 0.0067178 | 0.16375 | 0.006 | 2331 | mg/L as P | 00666 | CL020 | N96X | 00666CL020 | NWQL | Filtered | Nutrients | N | 365.1 | G
Phosphorus (as P), FIL, CFA, ACD-P, LL | 2008 | 1900020 | 2008-07-17 |  | 0.0627 | 0.0601 | 104.3261 | 4.3261 | 0.0041409 | 0.62788 | 0.006 | 2331 | mg/L as P | 00666 | CL020 | N98X | 00666CL020 | NWQL | Filtered | Nutrients | N | 365.1 | G
Phosphorus (as P), FIL, CFA, ACD-P, LL | 2008 | 1930220 | 2008-07-23 |  | 0.0615 | 0.0601 | 102.3295 | 2.3295 | 0.0041409 | 0.33809 | 0.006 | 2331 | mg/L as P | 00666 | CL020 | N98X | 00666CL020 | NWQL | Filtered | Nutrients | N | 365.1 | G
Phosphorus (as P), FIL, CFA, ACD-P, LL | 2008 | 1970079 | 2008-07-23 |  | 0.0624 | 0.0601 | 103.827 | 3.827 | 0.0041409 | 0.55544 | 0.006 | 2331 | mg/L as P | 00666 | CL020 | N98X | 00666CL020 | NWQL | Filtered | Nutrients | N | 365.1 | G
Phosphorus (as P), FIL, CFA, ACD-P, LL | 2008 | 2000127 | 2008-07-29 |  | 0.0612 | 0.0601 | 101.8303 | 1.8303 | 0.0041409 | 0.26564 | 0.006 | 2331 | mg/L as P | 00666 | CL020 | N98X | 00666CL020 | NWQL | Filtered | Nutrients | N | 365.1 | G
Phosphorus (as P), FIL, CFA, ACD-P, LL | 2008 | 2040255 | 2008-07-30 |  | 0.0601 | 0.0601 | 100 | 0 | 0.0041409 | 0 | 0.006 | 2331 | mg/L as P | 00666 | CL020 | N98X | 00666CL020 | NWQL | Filtered | Nutrients | N | 365.1 | G
Phosphorus (as P), FIL, CFA, ACD-P, LL | 2008 | 2070167 | 2008-08-05 |  | 0.0613 | 0.0601 | 101.9967 | 1.9967 | 0.0041409 | 0.28979 | 0.006 | 2331 | mg/L as P | 00666 | CL020 | N98X | 00666CL020 | NWQL | Filtered | Nutrients | N | 365.1 | G
Phosphorus (as P), FIL, CFA, ACD-P, LL | 2008 | 2110085 | 2008-08-06 |  | 0.0601 | 0.0601 | 100 | 0 | 0.0041409 | 0 | 0.006 | 2331 | mg/L as P | 00666 | CL020 | N98X | 00666CL020 | NWQL | Filtered | Nutrients | N | 365.1 | G
Phosphorus (as P), FIL, CFA, ACD-P, LL | 2008 | 2170060 | 2008-08-12 |  | 0.0614 | 0.0601 | 102.1631 | 2.1631 | 0.0041409 | 0.31394 | 0.006 | 2331 | mg/L as P | 00666 | CL020 | N98X | 00666CL020 | NWQL | Filtered | Nutrients | N | 365.1 | G
Phosphorus (as P), FIL, CFA, ACD-P, LL | 2009 | 2520003 | 2009-09-30 |  | 0.3619 | 0.349 | 103.6963 | 3.6963 | 0.024046 | 0.53647 | 0.006 | 2331 | mg/L as P | 00666 | CL020 | N101 | 00666CL020 | NWQL | Filtered | Nutrients | N | 365.1 | G
Phosphorus (as P), FIL, CFA, ACD-P, LL | 2009 | 2540012 | 2009-09-30 |  | 0.3624 | 0.349 | 103.8395 | 3.8395 | 0.024046 | 0.55726 | 0.006 | 2331 | mg/L as P | 00666 | CL020 | N101 | 00666CL020 | NWQL | Filtered | Nutrients | N | 365.1 | G
Phosphorus (as P), FIL, CFA, ACD-P, LL | 2009 | 2600200 | 2009-10-22 |  | 0.354 | 0.349 | 101.4327 | 1.4327 | 0.024046 | 0.20793 | 0.006 | 2331 | mg/L as P | 00666 | CL020 | N101 | 00666CL020 | NWQL | Filtered | Nutrients | N | 365.1 | G
Phosphorus (as P), FIL, CFA, ACD-P, LL | 2009 | 2670083 | 2009-10-22 |  | 0.3609 | 0.349 | 103.4097 | 3.4097 | 0.024046 | 0.49488 | 0.006 | 2331 | mg/L as P | 00666 | CL020 | N101 | 00666CL020 | NWQL | Filtered | Nutrients | N | 365.1 | G
Phosphorus (as P), FIL, CFA, ACD-P, LL | 2009 | 2460237 | 2009-09-23 |  | 0.1253 | 0.121 | 103.5537 | 3.5537 | 0.0083369 | 0.51578 | 0.006 | 2331 | mg/L as P | 00666 | CL020 | N102X | 00666CL020 | NWQL | Filtered | Nutrients | N | 365.1 | G
Phosphorus (as P), FIL, CFA, ACD-P, LL | 2009 | 2520010 | 2009-09-24 |  | 0.1228 | 0.121 | 101.4876 | 1.4876 | 0.0083369 | 0.21591 | 0.006 | 2331 | mg/L as P | 00666 | CL020 | N102X | 00666CL020 | NWQL | Filtered | Nutrients | N | 365.1 | G
Phosphorus (as P), FIL, CFA, ACD-P, LL | 2009 | 2530063 | 2009-09-24 |  | 0.1258 | 0.121 | 103.9669 | 3.9669 | 0.0083369 | 0.57575 | 0.006 | 2331 | mg/L as P | 00666 | CL020 | N102X | 00666CL020 | NWQL | Filtered | Nutrients | N | 365.1 | G
Phosphorus (as P), FIL, CFA, ACD-P, LL | 2009 | 2570065 | 2009-09-24 |  | 0.1224 | 0.121 | 101.157 | 1.157 | 0.0083369 | 0.16793 | 0.006 | 2331 | mg/L as P | 00666 | CL020 | N102X | 00666CL020 | NWQL | Filtered | Nutrients | N | 365.1 | G
Phosphorus (as P), FIL, CFA, ACD-P, LL | 2009 | 2590005 | 2009-09-30 |  | 0.1272 | 0.121 | 105.124 | 5.124 | 0.0083369 | 0.74368 | 0.006 | 2331 | mg/L as P | 00666 | CL020 | N102X | 00666CL020 | NWQL | Filtered | Nutrients | N | 365.1 | G
Phosphorus (as P), FIL, CFA, ACD-P, LL | 2009 | 2640038 | 2009-10-21 |  | 0.1244 | 0.121 | 102.8099 | 2.8099 | 0.0083369 | 0.40783 | 0.006 | 2331 | mg/L as P | 00666 | CL020 | N102X | 00666CL020 | NWQL | Filtered | Nutrients | N | 365.1 | G
Phosphorus (as P), FIL, CFA, ACD-P, LL | 2009 | 2660205 | 2009-10-21 |  | 0.1239 | 0.121 | 102.3967 | 2.3967 | 0.0083369 | 0.34785 | 0.006 | 2331 | mg/L as P | 00666 | CL020 | N102X | 00666CL020 | NWQL | Filtered | Nutrients | N | 365.1 | G
Phosphorus (as P), FIL, CFA, ACD-P, LL | 2009 | 2710105 | 2009-10-22 |  | 0.1237 | 0.121 | 102.2314 | 2.2314 | 0.0083369 | 0.32386 | 0.006 | 2331 | mg/L as P | 00666 | CL020 | N102X | 00666CL020 | NWQL | Filtered | Nutrients | N | 365.1 | G
Phosphorus (as P), FIL, CFA, ACD-P, LL | 2009 | 0990131 | 2009-04-23 |  | 0.1216 | 0.121 | 100.4959 | 0.49587 | 0.0083369 | 0.071969 | 0.006 | 2331 | mg/L as P | 00666 | CL020 | N102X | 00666CL020 | NWQL | Filtered | Nutrients | N | 365.1 | G
Phosphorus (as P), FIL, CFA, ACD-P, LL | 2009 | 1060124 | 2009-04-28 |  | 0.123 | 0.121 | 101.6529 | 1.6529 | 0.0083369 | 0.2399 | 0.006 | 2331 | mg/L as P | 00666 | CL020 | N102X | 00666CL020 | NWQL | Filtered | Nutrients | N | 365.1 | G
Phosphorus (as P), FIL, CFA, ACD-P, LL | 2009 | 1130122 | 2009-05-05 |  | 0.1253 | 0.121 | 103.5537 | 3.5537 | 0.0083369 | 0.51578 | 0.006 | 2331 | mg/L as P | 00666 | CL020 | N102X | 00666CL020 | NWQL | Filtered | Nutrients | N | 365.1 | G
Phosphorus (as P), FIL, CFA, ACD-P, LL | 2009 | 1210013 | 2009-05-14 |  | 0.1242 | 0.121 | 102.6446 | 2.6446 | 0.0083369 | 0.38384 | 0.006 | 2331 | mg/L as P | 00666 | CL020 | N102X | 00666CL020 | NWQL | Filtered | Nutrients | N | 365.1 | G
Phosphorus (as P), FIL, CFA, ACD-P, LL | 2009 | 0970131 | 2009-04-23 |  | 0.3592 | 0.349 | 102.9226 | 2.9226 | 0.024046 | 0.42419 | 0.006 | 2331 | mg/L as P | 00666 | CL020 | N101 | 00666CL020 | NWQL | Filtered | Nutrients | N | 365.1 | G
Phosphorus (as P), FIL, CFA, ACD-P, LL | 2009 | 1040072 | 2009-04-28 |  | 0.3587 | 0.349 | 102.7794 | 2.7794 | 0.024046 | 0.40339 | 0.006 | 2331 | mg/L as P | 00666 | CL020 | N101 | 00666CL020 | NWQL | Filtered | Nutrients | N | 365.1 | G
Phosphorus (as P), FIL, CFA, ACD-P, LL | 2009 | 1110130 | 2009-05-05 |  | 0.3622 | 0.349 | 103.7822 | 3.7822 | 0.024046 | 0.54895 | 0.006 | 2331 | mg/L as P | 00666 | CL020 | N101 | 00666CL020 | NWQL | Filtered | Nutrients | N | 365.1 | G
Phosphorus (as P), FIL, CFA, ACD-P, LL | 2009 | 1120016 | 2009-05-05 |  | 0.3646 | 0.349 | 104.4699 | 4.4699 | 0.024046 | 0.64875 | 0.006 | 2331 | mg/L as P | 00666 | CL020 | N101 | 00666CL020 | NWQL | Filtered | Nutrients | N | 365.1 | G
Phosphorus (as P), FIL, CFA, ACD-P, LL | 2009 | 1180078 | 2009-05-20 |  | 0.3596 | 0.349 | 103.0372 | 3.0372 | 0.024046 | 0.44082 | 0.006 | 2331 | mg/L as P | 00666 | CL020 | N101 | 00666CL020 | NWQL | Filtered | Nutrients | N | 365.1 | G
Phosphorus (as P), FIL, CFA, ACD-P, LL | 2009 | 1210140 | 2009-05-20 |  | 0.3611 | 0.349 | 103.467 | 3.467 | 0.024046 | 0.5032 | 0.006 | 2331 | mg/L as P | 00666 | CL020 | N101 | 00666CL020 | NWQL | Filtered | Nutrients | N | 365.1 | G
Phosphorus (as P), FIL, CFA, ACD-P, LL | 2009 | 1550118 | 2009-06-18 |  | 0.1203 | 0.121 | 99.4215 | -0.57851 | 0.0083369 | -0.083964 | 0.006 | 2331 | mg/L as P | 00666 | CL020 | N102X | 00666CL020 | NWQL | Filtered | Nutrients | N | 365.1 | G
Phosphorus (as P), FIL, CFA, ACD-P, LL | 2009 | 1620098 | 2009-06-18 |  | 0.1224 | 0.121 | 101.157 | 1.157 | 0.0083369 | 0.16793 | 0.006 | 2331 | mg/L as P | 00666 | CL020 | N102X | 00666CL020 | NWQL | Filtered | Nutrients | N | 365.1 | G
Phosphorus (as P), FIL, CFA, ACD-P, LL | 2009 | 1730007 | 2009-07-01 |  | 0.1228 | 0.121 | 101.4876 | 1.4876 | 0.0083369 | 0.21591 | 0.006 | 2331 | mg/L as P | 00666 | CL020 | N102X | 00666CL020 | NWQL | Filtered | Nutrients | N | 365.1 | G
Phosphorus (as P), FIL, CFA, ACD-P, LL | 2009 | 1770031 | 2009-07-14 |  | 0.1236 | 0.121 | 102.1488 | 2.1488 | 0.0083369 | 0.31187 | 0.006 | 2331 | mg/L as P | 00666 | CL020 | N102X | 00666CL020 | NWQL | Filtered | Nutrients | N | 365.1 | G
Phosphorus (as P), FIL, CFA, ACD-P, LL | 2009 | 1540099 | 2009-06-23 |  | 0.3497 | 0.349 | 100.2006 | 0.20057 | 0.024046 | 0.029111 | 0.006 | 2331 | mg/L as P | 00666 | CL020 | N101 | 00666CL020 | NWQL | Filtered | Nutrients | N | 365.1 | G
Phosphorus (as P), FIL, CFA, ACD-P, LL | 2009 | 1560193 | 2009-06-23 |  | 0.3602 | 0.349 | 103.2092 | 3.2092 | 0.024046 | 0.46577 | 0.006 | 2331 | mg/L as P | 00666 | CL020 | N101 | 00666CL020 | NWQL | Filtered | Nutrients | N | 365.1 | G
Phosphorus (as P), FIL, CFA, ACD-P, LL | 2009 | 1600138 | 2009-06-23 |  | 0.3551 | 0.349 | 101.7479 | 1.7479 | 0.024046 | 0.25368 | 0.006 | 2331 | mg/L as P | 00666 | CL020 | N101 | 00666CL020 | NWQL | Filtered | Nutrients | N | 365.1 | G
Phosphorus (as P), FIL, CFA, ACD-P, LL | 2009 | 1660112 | 2009-06-30 |  | 0.3509 | 0.349 | 100.5444 | 0.54441 | 0.024046 | 0.079015 | 0.006 | 2331 | mg/L as P | 00666 | CL020 | N101 | 00666CL020 | NWQL | Filtered | Nutrients | N | 365.1 | G
Phosphorus (as P), FIL, CFA, ACD-P, LL | 2009 | 1680147 | 2009-07-07 |  | 0.343 | 0.349 | 98.2808 | -1.7192 | 0.024046 | -0.24952 | 0.006 | 2331 | mg/L as P | 00666 | CL020 | N101 | 00666CL020 | NWQL | Filtered | Nutrients | N | 365.1 | G
Phosphorus (as P), FIL, CFA, ACD-P, LL | 2009 | 1730163 | 2009-07-07 |  | 0.3596 | 0.349 | 103.0372 | 3.0372 | 0.024046 | 0.44082 | 0.006 | 2331 | mg/L as P | 00666 | CL020 | N101 | 00666CL020 | NWQL | Filtered | Nutrients | N | 365.1 | G
Phosphorus (as P), FIL, CFA, ACD-P, LL | 2009 | 1740116 | 2009-07-07 |  | 0.333 | 0.349 | 95.4155 | -4.5845 | 0.024046 | -0.66539 | 0.006 | 2331 | mg/L as P | 00666 | CL020 | N101 | 00666CL020 | NWQL | Filtered | Nutrients | N | 365.1 | G
Phosphorus (as P), FIL, CFA, ACD-P, LL | 2009 | 1810005 | 2009-07-21 |  | 0.3498 | 0.349 | 100.2292 | 0.22923 | 0.024046 | 0.033269 | 0.006 | 2331 | mg/L as P | 00666 | CL020 | N101 | 00666CL020 | NWQL | Filtered | Nutrients | N | 365.1 | G
Phosphorus (as P), FIL, CFA, ACD-P, LL | 2009 | 2830050 | 2008-10-16 |  | 0.0626 | 0.0644 | 97.205 | -2.795 | 0.0044372 | -0.40566 | 0.006 | 2331 | mg/L as P | 00666 | CL020 | N100X | 00666CL020 | NWQL | Filtered | Nutrients | N | 365.1 | G
Phosphorus (as P), FIL, CFA, ACD-P, LL | 2009 | 2910120 | 2008-10-23 |  | 0.0654 | 0.0644 | 101.5528 | 1.5528 | 0.0044372 | 0.22537 | 0.006 | 2331 | mg/L as P | 00666 | CL020 | N100X | 00666CL020 | NWQL | Filtered | Nutrients | N | 365.1 | G
Phosphorus (as P), FIL, CFA, ACD-P, LL | 2009 | 2980181 | 2008-11-04 |  | 0.0646 | 0.0644 | 100.3106 | 0.31056 | 0.0044372 | 0.045074 | 0.006 | 2331 | mg/L as P | 00666 | CL020 | N100X | 00666CL020 | NWQL | Filtered | Nutrients | N | 365.1 | G
Phosphorus (as P), FIL, CFA, ACD-P, LL | 2009 | 2840188 | 2008-10-21 |  | 0.2958 | 0.287 | 103.0662 | 3.0662 | 0.019774 | 0.44502 | 0.006 | 2331 | mg/L as P | 00666 | CL020 | N99 | 00666CL020 | NWQL | Filtered | Nutrients | N | 365.1 | G
Phosphorus (as P), FIL, CFA, ACD-P, LL | 2009 | 2900087 | 2008-10-23 |  | 0.2953 | 0.287 | 102.892 | 2.892 | 0.019774 | 0.41974 | 0.006 | 2331 | mg/L as P | 00666 | CL020 | N99 | 00666CL020 | NWQL | Filtered | Nutrients | N | 365.1 | G
Phosphorus (as P), FIL, CFA, ACD-P, LL | 2009 | 2950032 | 2008-11-04 |  | 0.2987 | 0.287 | 104.0767 | 4.0767 | 0.019774 | 0.59168 | 0.006 | 2331 | mg/L as P | 00666 | CL020 | N99 | 00666CL020 | NWQL | Filtered | Nutrients | N | 365.1 | G
Phosphorus (as P), FIL, CFA, ACD-P, LL | 2009 | 3080057 | 2008-11-20 |  | 0.2917 | 0.287 | 101.6376 | 1.6376 | 0.019774 | 0.23768 | 0.006 | 2331 | mg/L as P | 00666 | CL020 | N99 | 00666CL020 | NWQL | Filtered | Nutrients | N | 365.1 | G
Phosphorus (as P), FIL, CFA, ACD-P, LL | 2009 | 2160043 | 2009-08-12 |  | 0.1258 | 0.121 | 103.9669 | 3.9669 | 0.0083369 | 0.57575 | 0.006 | 2331 | mg/L as P | 00666 | CL020 | N102X | 00666CL020 | NWQL | Filtered | Nutrients | N | 365.1 | G
Phosphorus (as P), FIL, CFA, ACD-P, LL | 2009 | 2220144 | 2009-08-20 |  | 0.1255 | 0.121 | 103.719 | 3.719 | 0.0083369 | 0.53977 | 0.006 | 2331 | mg/L as P | 00666 | CL020 | N102X | 00666CL020 | NWQL | Filtered | Nutrients | N | 365.1 | G
Phosphorus (as P), FIL, CFA, ACD-P, LL | 2009 | 2240109 | 2009-08-26 |  | 0.1209 | 0.121 | 99.9174 | -0.082645 | 0.0083369 | -0.011995 | 0.006 | 2331 | mg/L as P | 00666 | CL020 | N102X | 00666CL020 | NWQL | Filtered | Nutrients | N | 365.1 | G
Phosphorus (as P), FIL, CFA, ACD-P, LL | 2009 | 2290132 | 2009-09-10 |  | 0.1247 | 0.121 | 103.0579 | 3.0579 | 0.0083369 | 0.44381 | 0.006 | 2331 | mg/L as P | 00666 | CL020 | N102X | 00666CL020 | NWQL | Filtered | Nutrients | N | 365.1 | G
Phosphorus (as P), FIL, CFA, ACD-P, LL | 2009 | 2310150 | 2009-09-10 |  | 0.124 | 0.121 | 102.4793 | 2.4793 | 0.0083369 | 0.35985 | 0.006 | 2331 | mg/L as P | 00666 | CL020 | N102X | 00666CL020 | NWQL | Filtered | Nutrients | N | 365.1 | G
Phosphorus (as P), FIL, CFA, ACD-P, LL | 2009 | 2360204 | 2009-09-15 |  | 0.1257 | 0.121 | 103.8843 | 3.8843 | 0.0083369 | 0.56376 | 0.006 | 2331 | mg/L as P | 00666 | CL020 | N102X | 00666CL020 | NWQL | Filtered | Nutrients | N | 365.1 | G
Phosphorus (as P), FIL, CFA, ACD-P, LL | 2009 | 2380060 | 2009-09-15 |  | 0.1257 | 0.121 | 103.8843 | 3.8843 | 0.0083369 | 0.56376 | 0.006 | 2331 | mg/L as P | 00666 | CL020 | N102X | 00666CL020 | NWQL | Filtered | Nutrients | N | 365.1 | G
Phosphorus (as P), FIL, CFA, ACD-P, LL | 2009 | 2430106 | 2009-09-23 |  | 0.1257 | 0.121 | 103.8843 | 3.8843 | 0.0083369 | 0.56376 | 0.006 | 2331 | mg/L as P | 00666 | CL020 | N102X | 00666CL020 | NWQL | Filtered | Nutrients | N | 365.1 | G
Phosphorus (as P), FIL, CFA, ACD-P, LL | 2009 | 2180155 | 2009-08-21 |  | 0.345 | 0.349 | 98.8539 | -1.1461 | 0.024046 | -0.16635 | 0.006 | 2331 | mg/L as P | 00666 | CL020 | N101 | 00666CL020 | NWQL | Filtered | Nutrients | N | 365.1 | G
Phosphorus (as P), FIL, CFA, ACD-P, LL | 2009 | 2290046 | 2009-09-15 |  | 0.3579 | 0.349 | 102.5501 | 2.5501 | 0.024046 | 0.37012 | 0.006 | 2331 | mg/L as P | 00666 | CL020 | N101 | 00666CL020 | NWQL | Filtered | Nutrients | N | 365.1 | G
Phosphorus (as P), FIL, CFA, ACD-P, LL | 2009 | 2320238 | 2009-09-15 |  | 0.3609 | 0.349 | 103.4097 | 3.4097 | 0.024046 | 0.49488 | 0.006 | 2331 | mg/L as P | 00666 | CL020 | N101 | 00666CL020 | NWQL | Filtered | Nutrients | N | 365.1 | G
Phosphorus (as P), FIL, CFA, ACD-P, LL | 2009 | 2390238 | 2009-09-23 |  | 0.3665 | 0.349 | 105.0143 | 5.0143 | 0.024046 | 0.72777 | 0.006 | 2331 | mg/L as P | 00666 | CL020 | N101 | 00666CL020 | NWQL | Filtered | Nutrients | N | 365.1 | G
Phosphorus (as P), FIL, CFA, ACD-P, LL | 2009 | 3250137 | 2008-12-09 |  | 0.2904 | 0.287 | 101.1847 | 1.1847 | 0.019774 | 0.17194 | 0.006 | 2331 | mg/L as P | 00666 | CL020 | N99 | 00666CL020 | NWQL | Filtered | Nutrients | N | 365.1 | G
Phosphorus (as P), FIL, CFA, ACD-P, LL | 2009 | 3180089 | 2008-11-17 |  | 0.0616 | 0.0644 | 95.6522 | -4.3478 | 0.0044372 | -0.63103 | 0.006 | 2331 | mg/L as P | 00666 | CL020 | N100X | 00666CL020 | NWQL | Filtered | Nutrients | N | 365.1 | G
Phosphorus (as P), FIL, CFA, ACD-P, LL | 2009 | 3230064 | 2008-12-02 |  | 0.0636 | 0.0644 | 98.7578 | -1.2422 | 0.0044372 | -0.1803 | 0.006 | 2331 | mg/L as P | 00666 | CL020 | N100X | 00666CL020 | NWQL | Filtered | Nutrients | N | 365.1 | G
Phosphorus (as P), FIL, CFA, ACD-P, LL | 2009 | 3250104 | 2008-12-02 |  | 0.0635 | 0.0644 | 98.6025 | -1.3975 | 0.0044372 | -0.20283 | 0.006 | 2331 | mg/L as P | 00666 | CL020 | N100X | 00666CL020 | NWQL | Filtered | Nutrients | N | 365.1 | G
Phosphorus (as P), FIL, CFA, ACD-P, LL | 2009 | 3360007 | 2008-12-09 |  | 0.0638 | 0.0644 | 99.0683 | -0.93168 | 0.0044372 | -0.13522 | 0.006 | 2331 | mg/L as P | 00666 | CL020 | N100X | 00666CL020 | NWQL | Filtered | Nutrients | N | 365.1 | G
Phosphorus (as P), FIL, CFA, ACD-P, LL | 2009 | 1280196 | 2009-06-03 |  | 0.3492 | 0.349 | 100.0573 | 0.057307 | 0.024046 | 0.0083174 | 0.006 | 2331 | mg/L as P | 00666 | CL020 | N101 | 00666CL020 | NWQL | Filtered | Nutrients | N | 365.1 | G
Phosphorus (as P), FIL, CFA, ACD-P, LL | 2009 | 1340092 | 2009-06-03 |  | 0.3566 | 0.349 | 102.1777 | 2.1777 | 0.024046 | 0.31606 | 0.006 | 2331 | mg/L as P | 00666 | CL020 | N101 | 00666CL020 | NWQL | Filtered | Nutrients | N | 365.1 | G
Phosphorus (as P), FIL, CFA, ACD-P, LL | 2009 | 1410160 | 2009-06-09 |  | 0.3633 | 0.349 | 104.0974 | 4.0974 | 0.024046 | 0.59469 | 0.006 | 2331 | mg/L as P | 00666 | CL020 | N101 | 00666CL020 | NWQL | Filtered | Nutrients | N | 365.1 | G
Phosphorus (as P), FIL, CFA, ACD-P, LL | 2009 | 1520134 | 2009-06-18 |  | 0.353 | 0.349 | 101.1461 | 1.1461 | 0.024046 | 0.16635 | 0.006 | 2331 | mg/L as P | 00666 | CL020 | N101 | 00666CL020 | NWQL | Filtered | Nutrients | N | 365.1 | G
Phosphorus (as P), FIL, CFA, ACD-P, LL | 2009 | 1250008 | 2009-05-14 |  | 0.1222 | 0.121 | 100.9917 | 0.99174 | 0.0083369 | 0.14394 | 0.006 | 2331 | mg/L as P | 00666 | CL020 | N102X | 00666CL020 | NWQL | Filtered | Nutrients | N | 365.1 | G
Phosphorus (as P), FIL, CFA, ACD-P, LL | 2009 | 1320064 | 2009-05-27 |  | 0.1241 | 0.121 | 102.562 | 2.562 | 0.0083369 | 0.37184 | 0.006 | 2331 | mg/L as P | 00666 | CL020 | N102X | 00666CL020 | NWQL | Filtered | Nutrients | N | 365.1 | G
Phosphorus (as P), FIL, CFA, ACD-P, LL | 2009 | 1330127 | 2009-05-27 |  | 0.124 | 0.121 | 102.4793 | 2.4793 | 0.0083369 | 0.35985 | 0.006 | 2331 | mg/L as P | 00666 | CL020 | N102X | 00666CL020 | NWQL | Filtered | Nutrients | N | 365.1 | G
Phosphorus (as P), FIL, CFA, ACD-P, LL | 2009 | 1350007 | 2009-05-27 |  | 0.1235 | 0.121 | 102.0661 | 2.0661 | 0.0083369 | 0.29987 | 0.006 | 2331 | mg/L as P | 00666 | CL020 | N102X | 00666CL020 | NWQL | Filtered | Nutrients | N | 365.1 | G
Phosphorus (as P), FIL, CFA, ACD-P, LL | 2009 | 1390142 | 2009-06-03 |  | 0.1234 | 0.121 | 101.9835 | 1.9835 | 0.0083369 | 0.28788 | 0.006 | 2331 | mg/L as P | 00666 | CL020 | N102X | 00666CL020 | NWQL | Filtered | Nutrients | N | 365.1 | G
Phosphorus (as P), FIL, CFA, ACD-P, LL | 2009 | 1480014 | 2009-06-09 |  | 0.1197 | 0.121 | 98.9256 | -1.0744 | 0.0083369 | -0.15593 | 0.006 | 2331 | mg/L as P | 00666 | CL020 | N102X | 00666CL020 | NWQL | Filtered | Nutrients | N | 365.1 | G
Phosphorus (as P), FIL, CFA, ACD-P, LL | 2009 | 1490256 | 2009-06-11 |  | 0.1236 | 0.121 | 102.1488 | 2.1488 | 0.0083369 | 0.31187 | 0.006 | 2331 | mg/L as P | 00666 | CL020 | N102X | 00666CL020 | NWQL | Filtered | Nutrients | N | 365.1 | G
Phosphorus (as P), FIL, CFA, ACD-P, LL | 2009 | 1530135 | 2009-06-11 |  | 0.1227 | 0.121 | 101.405 | 1.405 | 0.0083369 | 0.20391 | 0.006 | 2331 | mg/L as P | 00666 | CL020 | N102X | 00666CL020 | NWQL | Filtered | Nutrients | N | 365.1 | G
Phosphorus (as P), FIL, CFA, ACD-P, LL | 2009 | 0360082 | 2009-02-11 |  | 0.0671 | 0.0644 | 104.1925 | 4.1925 | 0.0044372 | 0.6085 | 0.006 | 2331 | mg/L as P | 00666 | CL020 | N100X | 00666CL020 | NWQL | Filtered | Nutrients | N | 365.1 | G
Phosphorus (as P), FIL, CFA, ACD-P, LL | 2009 | 0430167 | 2009-02-19 |  | 0.0635 | 0.0644 | 98.6025 | -1.3975 | 0.0044372 | -0.20283 | 0.006 | 2331 | mg/L as P | 00666 | CL020 | N100X | 00666CL020 | NWQL | Filtered | Nutrients | N | 365.1 | G
Phosphorus (as P), FIL, CFA, ACD-P, LL | 2009 | 0500143 | 2009-03-03 |  | 0.066 | 0.0644 | 102.4845 | 2.4845 | 0.0044372 | 0.36059 | 0.006 | 2331 | mg/L as P | 00666 | CL020 | N100X | 00666CL020 | NWQL | Filtered | Nutrients | N | 365.1 | G
Phosphorus (as P), FIL, CFA, ACD-P, LL | 2009 | 0570004 | 2009-03-05 |  | 0.065 | 0.0644 | 100.9317 | 0.93168 | 0.0044372 | 0.13522 | 0.006 | 2331 | mg/L as P | 00666 | CL020 | N100X | 00666CL020 | NWQL | Filtered | Nutrients | N | 365.1 | G
Phosphorus (as P), FIL, CFA, ACD-P, LL | 2009 | 0340053 | 2009-02-19 |  | 0.2972 | 0.287 | 103.554 | 3.554 | 0.019774 | 0.51582 | 0.006 | 2331 | mg/L as P | 00666 | CL020 | N99 | 00666CL020 | NWQL | Filtered | Nutrients | N | 365.1 | G
Phosphorus (as P), FIL, CFA, ACD-P, LL | 2009 | 0420009 | 2009-03-03 |  | 0.2951 | 0.287 | 102.8223 | 2.8223 | 0.019774 | 0.40962 | 0.006 | 2331 | mg/L as P | 00666 | CL020 | N99 | 00666CL020 | NWQL | Filtered | Nutrients | N | 365.1 | G
Phosphorus (as P), FIL, CFA, ACD-P, LL | 2009 | 0440004 | 2009-03-03 |  | 0.2986 | 0.287 | 104.0418 | 4.0418 | 0.019774 | 0.58662 | 0.006 | 2331 | mg/L as P | 00666 | CL020 | N99 | 00666CL020 | NWQL | Filtered | Nutrients | N | 365.1 | G
Phosphorus (as P), FIL, CFA, ACD-P, LL | 2009 | 0490039 | 2009-03-10 |  | 0.2889 | 0.287 | 100.662 | 0.66202 | 0.019774 | 0.096084 | 0.006 | 2331 | mg/L as P | 00666 | CL020 | N99 | 00666CL020 | NWQL | Filtered | Nutrients | N | 365.1 | G
Phosphorus (as P), FIL, CFA, ACD-P, LL | 2009 | 0540055 | 2009-03-10 |  | 0.2918 | 0.287 | 101.6725 | 1.6725 | 0.019774 | 0.24274 | 0.006 | 2331 | mg/L as P | 00666 | CL020 | N99 | 00666CL020 | NWQL | Filtered | Nutrients | N | 365.1 | G
Phosphorus (as P), FIL, CFA, ACD-P, LL | 2009 | 0550053 | 2009-03-10 |  | 0.293 | 0.287 | 102.0906 | 2.0906 | 0.019774 | 0.30342 | 0.006 | 2331 | mg/L as P | 00666 | CL020 | N99 | 00666CL020 | NWQL | Filtered | Nutrients | N | 365.1 | G
Phosphorus (as P), FIL, CFA, ACD-P, LL | 2009 | 0580127 | 2009-03-12 |  | 0.2847 | 0.287 | 99.1986 | -0.80139 | 0.019774 | -0.11631 | 0.006 | 2331 | mg/L as P | 00666 | CL020 | N99 | 00666CL020 | NWQL | Filtered | Nutrients | N | 365.1 | G
Phosphorus (as P), FIL, CFA, ACD-P, LL | 2009 | 0080043 | 2009-01-22 |  | 0.2873 | 0.287 | 100.1045 | 0.10453 | 0.019774 | 0.015171 | 0.006 | 2331 | mg/L as P | 00666 | CL020 | N99 | 00666CL020 | NWQL | Filtered | Nutrients | N | 365.1 | G
Phosphorus (as P), FIL, CFA, ACD-P, LL | 2009 | 0160019 | 2009-01-28 |  | 0.2951 | 0.287 | 102.8223 | 2.8223 | 0.019774 | 0.40962 | 0.006 | 2331 | mg/L as P | 00666 | CL020 | N99 | 00666CL020 | NWQL | Filtered | Nutrients | N | 365.1 | G
Phosphorus (as P), FIL, CFA, ACD-P, LL | 2009 | 0260021 | 2009-02-10 |  | 0.294 | 0.287 | 102.439 | 2.439 | 0.019774 | 0.35399 | 0.006 | 2331 | mg/L as P | 00666 | CL020 | N99 | 00666CL020 | NWQL | Filtered | Nutrients | N | 365.1 | G
Phosphorus (as P), FIL, CFA, ACD-P, LL | 2009 | 0290004 | 2009-02-10 |  | 0.294 | 0.287 | 102.439 | 2.439 | 0.019774 | 0.35399 | 0.006 | 2331 | mg/L as P | 00666 | CL020 | N99 | 00666CL020 | NWQL | Filtered | Nutrients | N | 365.1 | G
Phosphorus (as P), FIL, CFA, ACD-P, LL | 2009 | 0060006 | 2009-01-09 |  | 0.0634 | 0.0644 | 98.4472 | -1.5528 | 0.0044372 | -0.22537 | 0.006 | 2331 | mg/L as P | 00666 | CL020 | N100X | 00666CL020 | NWQL | Filtered | Nutrients | N | 365.1 | G
Phosphorus (as P), FIL, CFA, ACD-P, LL | 2009 | 0120038 | 2009-01-20 |  | 0.0651 | 0.0644 | 101.087 | 1.087 | 0.0044372 | 0.15776 | 0.006 | 2331 | mg/L as P | 00666 | CL020 | N100X | 00666CL020 | NWQL | Filtered | Nutrients | N | 365.1 | G
Phosphorus (as P), FIL, CFA, ACD-P, LL | 2009 | 0150041 | 2009-01-22 |  | 0.0656 | 0.0644 | 101.8634 | 1.8634 | 0.0044372 | 0.27044 | 0.006 | 2331 | mg/L as P | 00666 | CL020 | N100X | 00666CL020 | NWQL | Filtered | Nutrients | N | 365.1 | G
Phosphorus (as P), FIL, CFA, ACD-P, LL | 2009 | 0160118 | 2009-01-22 |  | 0.0648 | 0.0644 | 100.6211 | 0.62112 | 0.0044372 | 0.090148 | 0.006 | 2331 | mg/L as P | 00666 | CL020 | N100X | 00666CL020 | NWQL | Filtered | Nutrients | N | 365.1 | G
Phosphorus (as P), FIL, CFA, ACD-P, LL | 2009 | 0200058 | 2009-01-22 |  | 0.0643 | 0.0644 | 99.8447 | -0.15528 | 0.0044372 | -0.022537 | 0.006 | 2331 | mg/L as P | 00666 | CL020 | N100X | 00666CL020 | NWQL | Filtered | Nutrients | N | 365.1 | G
Phosphorus (as P), FIL, CFA, ACD-P, LL | 2009 | 0270004 | 2009-02-05 |  | 0.0639 | 0.0644 | 99.2236 | -0.7764 | 0.0044372 | -0.11268 | 0.006 | 2331 | mg/L as P | 00666 | CL020 | N100X | 00666CL020 | NWQL | Filtered | Nutrients | N | 365.1 | G
Phosphorus (as P), FIL, CFA, ACD-P, LL | 2009 | 0280072 | 2009-02-05 |  | 0.0634 | 0.0644 | 98.4472 | -1.5528 | 0.0044372 | -0.22537 | 0.006 | 2331 | mg/L as P | 00666 | CL020 | N100X | 00666CL020 | NWQL | Filtered | Nutrients | N | 365.1 | G
Phosphorus (as P), FIL, CFA, ACD-P, LL | 2009 | 0300012 | 2009-02-05 |  | 0.0644 | 0.0644 | 100 | 0 | 0.0044372 | 0 | 0.006 | 2331 | mg/L as P | 00666 | CL020 | N100X | 00666CL020 | NWQL | Filtered | Nutrients | N | 365.1 | G
Phosphorus (as P), FIL, CFA, ACD-P, LL | 2009 | 0710094 | 2009-04-09 |  | 0.3034 | 0.287 | 105.7143 | 5.7143 | 0.019774 | 0.82936 | 0.006 | 2331 | mg/L as P | 00666 | CL020 | N99 | 00666CL020 | NWQL | Filtered | Nutrients | N | 365.1 | G
Phosphorus (as P), FIL, CFA, ACD-P, LL | 2009 | 0780173 | 2009-04-14 |  | 0.2975 | 0.287 | 103.6585 | 3.6585 | 0.019774 | 0.53099 | 0.006 | 2331 | mg/L as P | 00666 | CL020 | N99 | 00666CL020 | NWQL | Filtered | Nutrients | N | 365.1 | G
Phosphorus (as P), FIL, CFA, ACD-P, LL | 2009 | 0860066 | 2009-04-22 |  | 0.2847 | 0.287 | 99.1986 | -0.80139 | 0.019774 | -0.11631 | 0.006 | 2331 | mg/L as P | 00666 | CL020 | N99 | 00666CL020 | NWQL | Filtered | Nutrients | N | 365.1 | G
Phosphorus (as P), FIL, CFA, ACD-P, LL | 2009 | 0630005 | 2009-03-10 |  | 0.0638 | 0.0644 | 99.0683 | -0.93168 | 0.0044372 | -0.13522 | 0.006 | 2331 | mg/L as P | 00666 | CL020 | N100X | 00666CL020 | NWQL | Filtered | Nutrients | N | 365.1 | G
Phosphorus (as P), FIL, CFA, ACD-P, LL | 2009 | 0680036 | 2009-03-12 |  | 0.0604 | 0.0644 | 93.7888 | -6.2112 | 0.0044372 | -0.90148 | 0.006 | 2331 | mg/L as P | 00666 | CL020 | N100X | 00666CL020 | NWQL | Filtered | Nutrients | N | 365.1 | G
Phosphorus (as P), FIL, CFA, ACD-P, LL | 2009 | 0690011 | 2009-03-12 |  | 0.06 | 0.0644 | 93.1677 | -6.8323 | 0.0044372 | -0.99163 | 0.006 | 2331 | mg/L as P | 00666 | CL020 | N100X | 00666CL020 | NWQL | Filtered | Nutrients | N | 365.1 | G
Phosphorus (as P), FIL, CFA, ACD-P, LL | 2009 | 0720181 | 2009-04-08 |  | 0.0644 | 0.0644 | 100 | 0 | 0.0044372 | 0 | 0.006 | 2331 | mg/L as P | 00666 | CL020 | N100X | 00666CL020 | NWQL | Filtered | Nutrients | N | 365.1 | G
Phosphorus (as P), FIL, CFA, ACD-P, LL | 2009 | 0760080 | 2009-04-09 |  | 0.062 | 0.0644 | 96.2733 | -3.7267 | 0.0044372 | -0.54089 | 0.006 | 2331 | mg/L as P | 00666 | CL020 | N100X | 00666CL020 | NWQL | Filtered | Nutrients | N | 365.1 | G
Phosphorus (as P), FIL, CFA, ACD-P, LL | 2009 | 0820039 | 2009-04-09 |  | 0.0633 | 0.0644 | 98.2919 | -1.7081 | 0.0044372 | -0.24791 | 0.006 | 2331 | mg/L as P | 00666 | CL020 | N100X | 00666CL020 | NWQL | Filtered | Nutrients | N | 365.1 | G
Phosphorus (as P), FIL, CFA, ACD-P, LL | 2009 | 0830095 | 2009-04-09 |  | 0.0648 | 0.0644 | 100.6211 | 0.62112 | 0.0044372 | 0.090148 | 0.006 | 2331 | mg/L as P | 00666 | CL020 | N100X | 00666CL020 | NWQL | Filtered | Nutrients | N | 365.1 | G
Phosphorus (as P), FIL, CFA, ACD-P, LL | 2009 | 0860149 | 2009-04-14 |  | 0.0642 | 0.0644 | 99.6894 | -0.31056 | 0.0044372 | -0.045074 | 0.006 | 2331 | mg/L as P | 00666 | CL020 | N100X | 00666CL020 | NWQL | Filtered | Nutrients | N | 365.1 | G
Phosphorus (as P), FIL, CFA, ACD-P, LL | 2009 | 3400013 | 2008-12-24 |  | 0.064 | 0.0644 | 99.3789 | -0.62112 | 0.0044372 | -0.090148 | 0.006 | 2331 | mg/L as P | 00666 | CL020 | N100X | 00666CL020 | NWQL | Filtered | Nutrients | N | 365.1 | G
Phosphorus (as P), FIL, CFA, ACD-P, LL | 2009 | 3460005 | 2009-01-08 |  | 0.065 | 0.0644 | 100.9317 | 0.93168 | 0.0044372 | 0.13522 | 0.006 | 2331 | mg/L as P | 00666 | CL020 | N100X | 00666CL020 | NWQL | Filtered | Nutrients | N | 365.1 | G
Phosphorus (as P), FIL, CFA, ACD-P, LL | 2009 | 3540005 | 2009-01-13 |  | 0.0639 | 0.0644 | 99.2236 | -0.7764 | 0.0044372 | -0.11268 | 0.006 | 2331 | mg/L as P | 00666 | CL020 | N100X | 00666CL020 | NWQL | Filtered | Nutrients | N | 365.1 | G
Phosphorus (as P), FIL, CFA, ACD-P, LL | 2009 | 3590003 | 2009-01-09 |  | 0.0645 | 0.0644 | 100.1553 | 0.15528 | 0.0044372 | 0.022537 | 0.006 | 2331 | mg/L as P | 00666 | CL020 | N100X | 00666CL020 | NWQL | Filtered | Nutrients | N | 365.1 | G
Phosphorus (as P), FIL, CFA, ACD-P, LL | 2009 | 3430079 | 2009-01-09 |  | 0.2914 | 0.287 | 101.5331 | 1.5331 | 0.019774 | 0.22251 | 0.006 | 2331 | mg/L as P | 00666 | CL020 | N99 | 00666CL020 | NWQL | Filtered | Nutrients | N | 365.1 | G
Phosphorus (as P), FIL, CFA, ACD-P, LL | 2009 | 3440099 | 2009-01-09 |  | 0.2919 | 0.287 | 101.7073 | 1.7073 | 0.019774 | 0.2478 | 0.006 | 2331 | mg/L as P | 00666 | CL020 | N99 | 00666CL020 | NWQL | Filtered | Nutrients | N | 365.1 | G
Phosphorus (as P), FIL, CFA, ACD-P, LL | 2009 | 3510005 | 2009-01-20 |  | 0.2929 | 0.287 | 102.0557 | 2.0557 | 0.019774 | 0.29837 | 0.006 | 2331 | mg/L as P | 00666 | CL020 | N99 | 00666CL020 | NWQL | Filtered | Nutrients | N | 365.1 | G
Phosphorus (as P), FIL, CFA, ACD-P, LL | 2009 | 3520225 | 2009-01-20 |  | 0.2906 | 0.287 | 101.2544 | 1.2544 | 0.019774 | 0.18205 | 0.006 | 2331 | mg/L as P | 00666 | CL020 | N99 | 00666CL020 | NWQL | Filtered | Nutrients | N | 365.1 | G
Phosphorus (as P), FIL, CFA, ACD-P, LL | 2009 | 3570021 | 2009-01-15 |  | 0.2913 | 0.287 | 101.4983 | 1.4983 | 0.019774 | 0.21745 | 0.006 | 2331 | mg/L as P | 00666 | CL020 | N99 | 00666CL020 | NWQL | Filtered | Nutrients | N | 365.1 | G
Phosphorus (as P), FIL, CFA, ACD-P, LL | 2009 | 3580005 | 2009-01-15 |  | 0.2992 | 0.287 | 104.2509 | 4.2509 | 0.019774 | 0.61696 | 0.006 | 2331 | mg/L as P | 00666 | CL020 | N99 | 00666CL020 | NWQL | Filtered | Nutrients | N | 365.1 | G
Phosphorus (as P), FIL, CFA, ACD-P, LL | 2009 | 3650100 | 2009-01-15 |  | 0.2951 | 0.287 | 102.8223 | 2.8223 | 0.019774 | 0.40962 | 0.006 | 2331 | mg/L as P | 00666 | CL020 | N99 | 00666CL020 | NWQL | Filtered | Nutrients | N | 365.1 | G
Phosphorus (as P), FIL, CFA, ACD-P, LL | 2009 | 1880157 | 2009-07-28 |  | 0.3435 | 0.349 | 98.4241 | -1.5759 | 0.024046 | -0.22873 | 0.006 | 2331 | mg/L as P | 00666 | CL020 | N101 | 00666CL020 | NWQL | Filtered | Nutrients | N | 365.1 | G
Phosphorus (as P), FIL, CFA, ACD-P, LL | 2009 | 1940068 | 2009-07-28 |  | 0.3525 | 0.349 | 101.0029 | 1.0029 | 0.024046 | 0.14555 | 0.006 | 2331 | mg/L as P | 00666 | CL020 | N101 | 00666CL020 | NWQL | Filtered | Nutrients | N | 365.1 | G
Phosphorus (as P), FIL, CFA, ACD-P, LL | 2009 | 1950080 | 2009-07-28 |  | 0.3573 | 0.349 | 102.3782 | 2.3782 | 0.024046 | 0.34517 | 0.006 | 2331 | mg/L as P | 00666 | CL020 | N101 | 00666CL020 | NWQL | Filtered | Nutrients | N | 365.1 | G
Phosphorus (as P), FIL, CFA, ACD-P, LL | 2009 | 1980089 | 2009-07-30 |  | 0.3514 | 0.349 | 100.6877 | 0.68768 | 0.024046 | 0.099808 | 0.006 | 2331 | mg/L as P | 00666 | CL020 | N101 | 00666CL020 | NWQL | Filtered | Nutrients | N | 365.1 | G
Phosphorus (as P), FIL, CFA, ACD-P, LL | 2009 | 2020255 | 2009-08-07 |  | 0.3532 | 0.349 | 101.2034 | 1.2034 | 0.024046 | 0.17466 | 0.006 | 2331 | mg/L as P | 00666 | CL020 | N101 | 00666CL020 | NWQL | Filtered | Nutrients | N | 365.1 | G
Phosphorus (as P), FIL, CFA, ACD-P, LL | 2009 | 2080171 | 2009-08-19 |  | 0.3635 | 0.349 | 104.1547 | 4.1547 | 0.024046 | 0.60301 | 0.006 | 2331 | mg/L as P | 00666 | CL020 | N101 | 00666CL020 | NWQL | Filtered | Nutrients | N | 365.1 | G
Phosphorus (as P), FIL, CFA, ACD-P, LL | 2009 | 2100064 | 2009-08-19 |  | 0.3526 | 0.349 | 101.0315 | 1.0315 | 0.024046 | 0.14971 | 0.006 | 2331 | mg/L as P | 00666 | CL020 | N101 | 00666CL020 | NWQL | Filtered | Nutrients | N | 365.1 | G
Phosphorus (as P), FIL, CFA, ACD-P, LL | 2009 | 2120009 | 2009-08-19 |  | 0.3526 | 0.349 | 101.0315 | 1.0315 | 0.024046 | 0.14971 | 0.006 | 2331 | mg/L as P | 00666 | CL020 | N101 | 00666CL020 | NWQL | Filtered | Nutrients | N | 365.1 | G
Phosphorus (as P), FIL, CFA, ACD-P, LL | 2009 | 1900010 | 2009-07-21 |  | 0.1215 | 0.121 | 100.4132 | 0.41322 | 0.0083369 | 0.059974 | 0.006 | 2331 | mg/L as P | 00666 | CL020 | N102X | 00666CL020 | NWQL | Filtered | Nutrients | N | 365.1 | G
Phosphorus (as P), FIL, CFA, ACD-P, LL | 2009 | 1980237 | 2009-07-30 |  | 0.1238 | 0.121 | 102.314 | 2.314 | 0.0083369 | 0.33586 | 0.006 | 2331 | mg/L as P | 00666 | CL020 | N102X | 00666CL020 | NWQL | Filtered | Nutrients | N | 365.1 | G
Phosphorus (as P), FIL, CFA, ACD-P, LL | 2009 | 2040137 | 2009-08-05 |  | 0.1228 | 0.121 | 101.4876 | 1.4876 | 0.0083369 | 0.21591 | 0.006 | 2331 | mg/L as P | 00666 | CL020 | N102X | 00666CL020 | NWQL | Filtered | Nutrients | N | 365.1 | G
Phosphorus (as P), FIL, CFA, ACD-P, LL | 2009 | 2110013 | 2009-08-13 |  | 0.1263 | 0.121 | 104.3802 | 4.3802 | 0.0083369 | 0.63573 | 0.006 | 2331 | mg/L as P | 00666 | CL020 | N102X | 00666CL020 | NWQL | Filtered | Nutrients | N | 365.1 | G
Phosphorus (as P), FIL, CFA, ACD-P, LL | 2010 | 2570132 | 2010-10-05 |  | 0.26 | 0.26 | 100 | 0 | 0.017914 | 0 | 0.006 | 2331 | mg/L as P | 00666 | CL020 | N105 | 00666CL020 | NWQL | Filtered | Nutrients | N | 365.1 | G
Phosphorus (as P), FIL, CFA, ACD-P, LL | 2010 | 2640118 | 2010-10-05 |  | 0.2603 | 0.26 | 100.1154 | 0.11538 | 0.017914 | 0.016747 | 0.006 | 2331 | mg/L as P | 00666 | CL020 | N105 | 00666CL020 | NWQL | Filtered | Nutrients | N | 365.1 | G
Phosphorus (as P), FIL, CFA, ACD-P, LL | 2010 | 2670176 | 2010-10-13 |  | 0.2596 | 0.26 | 99.8462 | -0.15385 | 0.017914 | -0.022329 | 0.006 | 2331 | mg/L as P | 00666 | CL020 | N105 | 00666CL020 | NWQL | Filtered | Nutrients | N | 365.1 | G
Phosphorus (as P), FIL, CFA, ACD-P, LL | 2010 | 2770112 | 2010-10-27 |  | 0.2685 | 0.26 | 103.2692 | 3.2692 | 0.017914 | 0.47449 | 0.006 | 2331 | mg/L as P | 00666 | CL020 | N105 | 00666CL020 | NWQL | Filtered | Nutrients | N | 365.1 | G
Phosphorus (as P), FIL, CFA, ACD-P, LL | 2010 | 2570126 | 2010-09-28 |  | 0.1331 | 0.13 | 102.3846 | 2.3846 | 0.008957 | 0.3461 | 0.006 | 2331 | mg/L as P | 00666 | CL020 | N106X | 00666CL020 | NWQL | Filtered | Nutrients | N | 365.1 | G
Phosphorus (as P), FIL, CFA, ACD-P, LL | 2010 | 2580064 | 2010-09-28 |  | 0.1336 | 0.13 | 102.7692 | 2.7692 | 0.008957 | 0.40192 | 0.006 | 2331 | mg/L as P | 00666 | CL020 | N106X | 00666CL020 | NWQL | Filtered | Nutrients | N | 365.1 | G
Phosphorus (as P), FIL, CFA, ACD-P, LL | 2010 | 2600196 | 2010-09-29 |  | 0.1356 | 0.13 | 104.3077 | 4.3077 | 0.008957 | 0.62521 | 0.006 | 2331 | mg/L as P | 00666 | CL020 | N106X | 00666CL020 | NWQL | Filtered | Nutrients | N | 365.1 | G
Phosphorus (as P), FIL, CFA, ACD-P, LL | 2010 | 2650029 | 2010-09-29 |  | 0.1348 | 0.13 | 103.6923 | 3.6923 | 0.008957 | 0.53589 | 0.006 | 2331 | mg/L as P | 00666 | CL020 | N106X | 00666CL020 | NWQL | Filtered | Nutrients | N | 365.1 | G
Phosphorus (as P), FIL, CFA, ACD-P, LL | 2010 | 2660113 | 2010-10-05 |  | 0.1293 | 0.13 | 99.4615 | -0.53846 | 0.008957 | -0.078151 | 0.006 | 2331 | mg/L as P | 00666 | CL020 | N106X | 00666CL020 | NWQL | Filtered | Nutrients | N | 365.1 | G
Phosphorus (as P), FIL, CFA, ACD-P, LL | 2010 | 2700163 | 2010-10-13 |  | 0.1295 | 0.13 | 99.6154 | -0.38462 | 0.008957 | -0.055822 | 0.006 | 2331 | mg/L as P | 00666 | CL020 | N106X | 00666CL020 | NWQL | Filtered | Nutrients | N | 365.1 | G
Phosphorus (as P), FIL, CFA, ACD-P, LL | 2010 | 2730103 | 2010-10-13 |  | 0.1331 | 0.13 | 102.3846 | 2.3846 | 0.008957 | 0.3461 | 0.006 | 2331 | mg/L as P | 00666 | CL020 | N106X | 00666CL020 | NWQL | Filtered | Nutrients | N | 365.1 | G
Phosphorus (as P), FIL, CFA, ACD-P, LL | 2010 | 2780041 | 2010-10-20 |  | 0.1323 | 0.13 | 101.7692 | 1.7692 | 0.008957 | 0.25678 | 0.006 | 2331 | mg/L as P | 00666 | CL020 | N106X | 00666CL020 | NWQL | Filtered | Nutrients | N | 365.1 | G
Phosphorus (as P), FIL, CFA, ACD-P, LL | 2010 | 0980133 | 2010-04-21 |  | 0.1322 | 0.13 | 101.6923 | 1.6923 | 0.008957 | 0.24562 | 0.006 | 2331 | mg/L as P | 00666 | CL020 | N106X | 00666CL020 | NWQL | Filtered | Nutrients | N | 365.1 | G
Phosphorus (as P), FIL, CFA, ACD-P, LL | 2010 | 1050195 | 2010-04-22 |  | 0.1308 | 0.13 | 100.6154 | 0.61538 | 0.008957 | 0.089316 | 0.006 | 2331 | mg/L as P | 00666 | CL020 | N106X | 00666CL020 | NWQL | Filtered | Nutrients | N | 365.1 | G
Phosphorus (as P), FIL, CFA, ACD-P, LL | 2010 | 1120178 | 2010-05-05 |  | 0.1333 | 0.13 | 102.5385 | 2.5385 | 0.008957 | 0.36843 | 0.006 | 2331 | mg/L as P | 00666 | CL020 | N106X | 00666CL020 | NWQL | Filtered | Nutrients | N | 365.1 | G
Phosphorus (as P), FIL, CFA, ACD-P, LL | 2010 | 1190010 | 2010-05-05 |  | 0.1318 | 0.13 | 101.3846 | 1.3846 | 0.008957 | 0.20096 | 0.006 | 2331 | mg/L as P | 00666 | CL020 | N106X | 00666CL020 | NWQL | Filtered | Nutrients | N | 365.1 | G
Phosphorus (as P), FIL, CFA, ACD-P, LL | 2010 | 0970005 | 2010-04-21 |  | 0.2579 | 0.26 | 99.1923 | -0.80769 | 0.017914 | -0.11723 | 0.006 | 2331 | mg/L as P | 00666 | CL020 | N105 | 00666CL020 | NWQL | Filtered | Nutrients | N | 365.1 | G
Phosphorus (as P), FIL, CFA, ACD-P, LL | 2010 | 0990191 | 2010-04-28 |  | 0.2668 | 0.26 | 102.6154 | 2.6154 | 0.017914 | 0.37959 | 0.006 | 2331 | mg/L as P | 00666 | CL020 | N105 | 00666CL020 | NWQL | Filtered | Nutrients | N | 365.1 | G
Phosphorus (as P), FIL, CFA, ACD-P, LL | 2010 | 1030047 | 2010-04-28 |  | 0.2691 | 0.26 | 103.5 | 3.5 | 0.017914 | 0.50798 | 0.006 | 2331 | mg/L as P | 00666 | CL020 | N105 | 00666CL020 | NWQL | Filtered | Nutrients | N | 365.1 | G
Phosphorus (as P), FIL, CFA, ACD-P, LL | 2010 | 1090104 | 2010-05-05 |  | 0.2618 | 0.26 | 100.6923 | 0.69231 | 0.017914 | 0.10048 | 0.006 | 2331 | mg/L as P | 00666 | CL020 | N105 | 00666CL020 | NWQL | Filtered | Nutrients | N | 365.1 | G
Phosphorus (as P), FIL, CFA, ACD-P, LL | 2010 | 1110119 | 2010-05-12 |  | 0.2631 | 0.26 | 101.1923 | 1.1923 | 0.017914 | 0.17305 | 0.006 | 2331 | mg/L as P | 00666 | CL020 | N105 | 00666CL020 | NWQL | Filtered | Nutrients | N | 365.1 | G
Phosphorus (as P), FIL, CFA, ACD-P, LL | 2010 | 1130191 | 2010-05-12 |  | 0.2667 | 0.26 | 102.5769 | 2.5769 | 0.017914 | 0.37401 | 0.006 | 2331 | mg/L as P | 00666 | CL020 | N105 | 00666CL020 | NWQL | Filtered | Nutrients | N | 365.1 | G
Phosphorus (as P), FIL, CFA, ACD-P, LL | 2010 | 1170060 | 2010-05-12 |  | 0.2656 | 0.26 | 102.1538 | 2.1538 | 0.017914 | 0.3126 | 0.006 | 2331 | mg/L as P | 00666 | CL020 | N105 | 00666CL020 | NWQL | Filtered | Nutrients | N | 365.1 | G
Phosphorus (as P), FIL, CFA, ACD-P, LL | 2010 | 1200092 | 2010-05-19 |  | 0.2698 | 0.26 | 103.7692 | 3.7692 | 0.017914 | 0.54706 | 0.006 | 2331 | mg/L as P | 00666 | CL020 | N105 | 00666CL020 | NWQL | Filtered | Nutrients | N | 365.1 | G
Phosphorus (as P), FIL, CFA, ACD-P, LL | 2010 | 1540214 | 2010-06-23 |  | 0.131 | 0.13 | 100.7692 | 0.76923 | 0.008957 | 0.11164 | 0.006 | 2331 | mg/L as P | 00666 | CL020 | N106X | 00666CL020 | NWQL | Filtered | Nutrients | N | 365.1 | G
Phosphorus (as P), FIL, CFA, ACD-P, LL | 2010 | 1610195 | 2010-06-23 |  | 0.1312 | 0.13 | 100.9231 | 0.92308 | 0.008957 | 0.13397 | 0.006 | 2331 | mg/L as P | 00666 | CL020 | N106X | 00666CL020 | NWQL | Filtered | Nutrients | N | 365.1 | G
Phosphorus (as P), FIL, CFA, ACD-P, LL | 2010 | 1680094 | 2010-06-24 |  | 0.1334 | 0.13 | 102.6154 | 2.6154 | 0.008957 | 0.37959 | 0.006 | 2331 | mg/L as P | 00666 | CL020 | N106X | 00666CL020 | NWQL | Filtered | Nutrients | N | 365.1 | G
Phosphorus (as P), FIL, CFA, ACD-P, LL | 2010 | 1750123 | 2010-06-30 |  | 0.1321 | 0.13 | 101.6154 | 1.6154 | 0.008957 | 0.23445 | 0.006 | 2331 | mg/L as P | 00666 | CL020 | N106X | 00666CL020 | NWQL | Filtered | Nutrients | N | 365.1 | G
Phosphorus (as P), FIL, CFA, ACD-P, LL | 2010 | 1530116 | 2010-06-30 |  | 0.2558 | 0.26 | 98.3846 | -1.6154 | 0.017914 | -0.23445 | 0.006 | 2331 | mg/L as P | 00666 | CL020 | N105 | 00666CL020 | NWQL | Filtered | Nutrients | N | 365.1 | G
Phosphorus (as P), FIL, CFA, ACD-P, LL | 2010 | 1550180 | 2010-06-23 |  | 0.26 | 0.26 | 100 | 0 | 0.017914 | 0 | 0.006 | 2331 | mg/L as P | 00666 | CL020 | N105 | 00666CL020 | NWQL | Filtered | Nutrients | N | 365.1 | G
Phosphorus (as P), FIL, CFA, ACD-P, LL | 2010 | 1650125 | 2010-06-30 |  | 0.2632 | 0.26 | 101.2308 | 1.2308 | 0.017914 | 0.17863 | 0.006 | 2331 | mg/L as P | 00666 | CL020 | N105 | 00666CL020 | NWQL | Filtered | Nutrients | N | 365.1 | G
Phosphorus (as P), FIL, CFA, ACD-P, LL | 2010 | 1660182 | 2010-06-30 |  | 0.262 | 0.26 | 100.7692 | 0.76923 | 0.017914 | 0.11164 | 0.006 | 2331 | mg/L as P | 00666 | CL020 | N105 | 00666CL020 | NWQL | Filtered | Nutrients | N | 365.1 | G
Phosphorus (as P), FIL, CFA, ACD-P, LL | 2010 | 1720017 | 2010-07-15 |  | 0.27 | 0.26 | 103.8462 | 3.8462 | 0.017914 | 0.55822 | 0.006 | 2331 | mg/L as P | 00666 | CL020 | N105 | 00666CL020 | NWQL | Filtered | Nutrients | N | 365.1 | G
Phosphorus (as P), FIL, CFA, ACD-P, LL | 2010 | 1730143 | 2010-07-15 |  | 0.2684 | 0.26 | 103.2308 | 3.2308 | 0.017914 | 0.46891 | 0.006 | 2331 | mg/L as P | 00666 | CL020 | N105 | 00666CL020 | NWQL | Filtered | Nutrients | N | 365.1 | G
Phosphorus (as P), FIL, CFA, ACD-P, LL | 2010 | 1790145 | 2010-07-27 |  | 0.2533 | 0.26 | 97.4231 | -2.5769 | 0.017914 | -0.37401 | 0.006 | 2331 | mg/L as P | 00666 | CL020 | N105 | 00666CL020 | NWQL | Filtered | Nutrients | N | 365.1 | G
Phosphorus (as P), FIL, CFA, ACD-P, LL | 2010 | 2810009 | 2009-10-28 |  | 0.0659 | 0.067 | 98.3582 | -1.6418 | 0.0046163 | -0.23829 | 0.006 | 2331 | mg/L as P | 00666 | CL020 | N104X | 00666CL020 | NWQL | Filtered | Nutrients | N | 365.1 | G
Phosphorus (as P), FIL, CFA, ACD-P, LL | 2010 | 2920105 | 2009-11-18 |  | 0.0672 | 0.067 | 100.2985 | 0.29851 | 0.0046163 | 0.043325 | 0.006 | 2331 | mg/L as P | 00666 | CL020 | N104X | 00666CL020 | NWQL | Filtered | Nutrients | N | 365.1 | G
Phosphorus (as P), FIL, CFA, ACD-P, LL | 2010 | 2950081 | 2009-11-18 |  | 0.0659 | 0.067 | 98.3582 | -1.6418 | 0.0046163 | -0.23829 | 0.006 | 2331 | mg/L as P | 00666 | CL020 | N104X | 00666CL020 | NWQL | Filtered | Nutrients | N | 365.1 | G
Phosphorus (as P), FIL, CFA, ACD-P, LL | 2010 | 3060140 | 2009-11-24 |  | 0.0662 | 0.067 | 98.806 | -1.194 | 0.0046163 | -0.1733 | 0.006 | 2331 | mg/L as P | 00666 | CL020 | N104X | 00666CL020 | NWQL | Filtered | Nutrients | N | 365.1 | G
Phosphorus (as P), FIL, CFA, ACD-P, LL | 2010 | 2800002 | 2009-11-05 |  | 0.3019 | 0.293 | 103.0375 | 3.0375 | 0.020188 | 0.44086 | 0.006 | 2331 | mg/L as P | 00666 | CL020 | N103 | 00666CL020 | NWQL | Filtered | Nutrients | N | 365.1 | G
Phosphorus (as P), FIL, CFA, ACD-P, LL | 2010 | 2820209 | 2009-11-05 |  | 0.2996 | 0.293 | 102.2526 | 2.2526 | 0.020188 | 0.32693 | 0.006 | 2331 | mg/L as P | 00666 | CL020 | N103 | 00666CL020 | NWQL | Filtered | Nutrients | N | 365.1 | G
Phosphorus (as P), FIL, CFA, ACD-P, LL | 2010 | 2880088 | 2009-11-10 |  | 0.3046 | 0.293 | 103.959 | 3.959 | 0.020188 | 0.57461 | 0.006 | 2331 | mg/L as P | 00666 | CL020 | N103 | 00666CL020 | NWQL | Filtered | Nutrients | N | 365.1 | G
Phosphorus (as P), FIL, CFA, ACD-P, LL | 2010 | 2930097 | 2009-11-24 |  | 0.2977 | 0.293 | 101.6041 | 1.6041 | 0.020188 | 0.23282 | 0.006 | 2331 | mg/L as P | 00666 | CL020 | N103 | 00666CL020 | NWQL | Filtered | Nutrients | N | 365.1 | G
Phosphorus (as P), FIL, CFA, ACD-P, LL | 2010 | 2940100 | 2009-11-24 |  | 0.3 | 0.293 | 102.3891 | 2.3891 | 0.020188 | 0.34675 | 0.006 | 2331 | mg/L as P | 00666 | CL020 | N103 | 00666CL020 | NWQL | Filtered | Nutrients | N | 365.1 | G
Phosphorus (as P), FIL, CFA, ACD-P, LL | 2010 | 2960010 | 2009-11-24 |  | 0.3007 | 0.293 | 102.628 | 2.628 | 0.020188 | 0.38142 | 0.006 | 2331 | mg/L as P | 00666 | CL020 | N103 | 00666CL020 | NWQL | Filtered | Nutrients | N | 365.1 | G
Phosphorus (as P), FIL, CFA, ACD-P, LL | 2010 | 3010064 | 2009-11-24 |  | 0.3011 | 0.293 | 102.7645 | 2.7645 | 0.020188 | 0.40123 | 0.006 | 2331 | mg/L as P | 00666 | CL020 | N103 | 00666CL020 | NWQL | Filtered | Nutrients | N | 365.1 | G
Phosphorus (as P), FIL, CFA, ACD-P, LL | 2010 | 3080030 | 2009-11-27 |  | 0.2961 | 0.293 | 101.058 | 1.058 | 0.020188 | 0.15356 | 0.006 | 2331 | mg/L as P | 00666 | CL020 | N103 | 00666CL020 | NWQL | Filtered | Nutrients | N | 365.1 | G
Phosphorus (as P), FIL, CFA, ACD-P, LL | 2010 | 2170140 | 2010-08-10 |  | 0.1367 | 0.13 | 105.1538 | 5.1538 | 0.008957 | 0.74802 | 0.006 | 2331 | mg/L as P | 00666 | CL020 | N106X | 00666CL020 | NWQL | Filtered | Nutrients | N | 365.1 | G
Phosphorus (as P), FIL, CFA, ACD-P, LL | 2010 | 2240216 | 2010-08-24 |  | 0.1303 | 0.13 | 100.2308 | 0.23077 | 0.008957 | 0.033493 | 0.006 | 2331 | mg/L as P | 00666 | CL020 | N106X | 00666CL020 | NWQL | Filtered | Nutrients | N | 365.1 | G
Phosphorus (as P), FIL, CFA, ACD-P, LL | 2010 | 2310175 | 2010-09-01 |  | 0.1333 | 0.13 | 102.5385 | 2.5385 | 0.008957 | 0.36843 | 0.006 | 2331 | mg/L as P | 00666 | CL020 | N106X | 00666CL020 | NWQL | Filtered | Nutrients | N | 365.1 | G
Phosphorus (as P), FIL, CFA, ACD-P, LL | 2010 | 2380030 | 2010-09-01 |  | 0.1341 | 0.13 | 103.1538 | 3.1538 | 0.008957 | 0.45774 | 0.006 | 2331 | mg/L as P | 00666 | CL020 | N106X | 00666CL020 | NWQL | Filtered | Nutrients | N | 365.1 | G
Phosphorus (as P), FIL, CFA, ACD-P, LL | 2010 | 2150147 | 2010-08-17 |  | 0.2574 | 0.26 | 99 | -1 | 0.017914 | -0.14514 | 0.006 | 2331 | mg/L as P | 00666 | CL020 | N105 | 00666CL020 | NWQL | Filtered | Nutrients | N | 365.1 | G
Phosphorus (as P), FIL, CFA, ACD-P, LL | 2010 | 2230032 | 2010-09-01 |  | 0.2733 | 0.26 | 105.1154 | 5.1154 | 0.017914 | 0.74244 | 0.006 | 2331 | mg/L as P | 00666 | CL020 | N105 | 00666CL020 | NWQL | Filtered | Nutrients | N | 365.1 | G
Phosphorus (as P), FIL, CFA, ACD-P, LL | 2010 | 2230024 | 2010-09-01 |  | 0.2638 | 0.26 | 101.4615 | 1.4615 | 0.017914 | 0.21212 | 0.006 | 2331 | mg/L as P | 00666 | CL020 | N105 | 00666CL020 | NWQL | Filtered | Nutrients | N | 365.1 | G
Phosphorus (as P), FIL, CFA, ACD-P, LL | 2010 | 2250304 | 2010-08-25 |  | 0.2676 | 0.26 | 102.9231 | 2.9231 | 0.017914 | 0.42425 | 0.006 | 2331 | mg/L as P | 00666 | CL020 | N105 | 00666CL020 | NWQL | Filtered | Nutrients | N | 365.1 | G
Phosphorus (as P), FIL, CFA, ACD-P, LL | 2010 | 2290201 | 2010-09-01 |  | 0.2653 | 0.26 | 102.0385 | 2.0385 | 0.017914 | 0.29586 | 0.006 | 2331 | mg/L as P | 00666 | CL020 | N105 | 00666CL020 | NWQL | Filtered | Nutrients | N | 365.1 | G
Phosphorus (as P), FIL, CFA, ACD-P, LL | 2010 | 2350148 | 2010-09-08 |  | 0.2608 | 0.26 | 100.3077 | 0.30769 | 0.017914 | 0.044658 | 0.006 | 2331 | mg/L as P | 00666 | CL020 | N105 | 00666CL020 | NWQL | Filtered | Nutrients | N | 365.1 | G
Phosphorus (as P), FIL, CFA, ACD-P, LL | 2010 | 2370240 | 2010-09-08 |  | 0.2582 | 0.26 | 99.3077 | -0.69231 | 0.017914 | -0.10048 | 0.006 | 2331 | mg/L as P | 00666 | CL020 | N105 | 00666CL020 | NWQL | Filtered | Nutrients | N | 365.1 | G
Phosphorus (as P), FIL, CFA, ACD-P, LL | 2010 | 2390290 | 2010-09-21 |  | 0.2752 | 0.26 | 105.8462 | 5.8462 | 0.017914 | 0.8485 | 0.006 | 2331 | mg/L as P | 00666 | CL020 | N105 | 00666CL020 | NWQL | Filtered | Nutrients | N | 365.1 | G
Phosphorus (as P), FIL, CFA, ACD-P, LL | 2010 | 3090106 | 2009-11-27 |  | 0.3021 | 0.293 | 103.1058 | 3.1058 | 0.020188 | 0.45077 | 0.006 | 2331 | mg/L as P | 00666 | CL020 | N103 | 00666CL020 | NWQL | Filtered | Nutrients | N | 365.1 | G
Phosphorus (as P), FIL, CFA, ACD-P, LL | 2010 | 3160101 | 2009-12-01 |  | 0.2969 | 0.293 | 101.3311 | 1.3311 | 0.020188 | 0.19319 | 0.006 | 2331 | mg/L as P | 00666 | CL020 | N103 | 00666CL020 | NWQL | Filtered | Nutrients | N | 365.1 | G
Phosphorus (as P), FIL, CFA, ACD-P, LL | 2010 | 3230175 | 2009-12-03 |  | 0.2932 | 0.293 | 100.0683 | 0.068259 | 0.020188 | 0.009907 | 0.006 | 2331 | mg/L as P | 00666 | CL020 | N103 | 00666CL020 | NWQL | Filtered | Nutrients | N | 365.1 | G
Phosphorus (as P), FIL, CFA, ACD-P, LL | 2010 | 3340051 | 2009-12-29 |  | 0.3032 | 0.293 | 103.4812 | 3.4812 | 0.020188 | 0.50526 | 0.006 | 2331 | mg/L as P | 00666 | CL020 | N103 | 00666CL020 | NWQL | Filtered | Nutrients | N | 365.1 | G
Phosphorus (as P), FIL, CFA, ACD-P, LL | 2010 | 3080149 | 2009-11-24 |  | 0.0651 | 0.067 | 97.1642 | -2.8358 | 0.0046163 | -0.41159 | 0.006 | 2331 | mg/L as P | 00666 | CL020 | N104X | 00666CL020 | NWQL | Filtered | Nutrients | N | 365.1 | G
Phosphorus (as P), FIL, CFA, ACD-P, LL | 2010 | 3100142 | 2009-11-25 |  | 0.0662 | 0.067 | 98.806 | -1.194 | 0.0046163 | -0.1733 | 0.006 | 2331 | mg/L as P | 00666 | CL020 | N104X | 00666CL020 | NWQL | Filtered | Nutrients | N | 365.1 | G
Phosphorus (as P), FIL, CFA, ACD-P, LL | 2010 | 3160018 | 2009-11-25 |  | 0.0654 | 0.067 | 97.6119 | -2.3881 | 0.0046163 | -0.3466 | 0.006 | 2331 | mg/L as P | 00666 | CL020 | N104X | 00666CL020 | NWQL | Filtered | Nutrients | N | 365.1 | G
Phosphorus (as P), FIL, CFA, ACD-P, LL | 2010 | 3210015 | 2009-11-27 |  | 0.0673 | 0.067 | 100.4478 | 0.44776 | 0.0046163 | 0.064987 | 0.006 | 2331 | mg/L as P | 00666 | CL020 | N104X | 00666CL020 | NWQL | Filtered | Nutrients | N | 365.1 | G
Phosphorus (as P), FIL, CFA, ACD-P, LL | 2010 | 3230017 | 2009-11-27 |  | 0.0666 | 0.067 | 99.403 | -0.59701 | 0.0046163 | -0.086649 | 0.006 | 2331 | mg/L as P | 00666 | CL020 | N104X | 00666CL020 | NWQL | Filtered | Nutrients | N | 365.1 | G
Phosphorus (as P), FIL, CFA, ACD-P, LL | 2010 | 3240196 | 2009-12-01 |  | 0.0677 | 0.067 | 101.0448 | 1.0448 | 0.0046163 | 0.15164 | 0.006 | 2331 | mg/L as P | 00666 | CL020 | N104X | 00666CL020 | NWQL | Filtered | Nutrients | N | 365.1 | G
Phosphorus (as P), FIL, CFA, ACD-P, LL | 2010 | 3280024 | 2009-12-01 |  | 0.0663 | 0.067 | 98.9552 | -1.0448 | 0.0046163 | -0.15164 | 0.006 | 2331 | mg/L as P | 00666 | CL020 | N104X | 00666CL020 | NWQL | Filtered | Nutrients | N | 365.1 | G
Phosphorus (as P), FIL, CFA, ACD-P, LL | 2010 | 3350059 | 2009-12-16 |  | 0.0686 | 0.067 | 102.3881 | 2.3881 | 0.0046163 | 0.3466 | 0.006 | 2331 | mg/L as P | 00666 | CL020 | N104X | 00666CL020 | NWQL | Filtered | Nutrients | N | 365.1 | G
Phosphorus (as P), FIL, CFA, ACD-P, LL | 2010 | 1260132 | 2010-05-25 |  | 0.2558 | 0.26 | 98.3846 | -1.6154 | 0.017914 | -0.23445 | 0.006 | 2331 | mg/L as P | 00666 | CL020 | N105 | 00666CL020 | NWQL | Filtered | Nutrients | N | 365.1 | G
Phosphorus (as P), FIL, CFA, ACD-P, LL | 2010 | 1330096 | 2010-05-25 |  | 0.2609 | 0.26 | 100.3462 | 0.34615 | 0.017914 | 0.05024 | 0.006 | 2331 | mg/L as P | 00666 | CL020 | N105 | 00666CL020 | NWQL | Filtered | Nutrients | N | 365.1 | G
Phosphorus (as P), FIL, CFA, ACD-P, LL | 2010 | 1400021 | 2010-06-09 |  | 0.2642 | 0.26 | 101.6154 | 1.6154 | 0.017914 | 0.23445 | 0.006 | 2331 | mg/L as P | 00666 | CL020 | N105 | 00666CL020 | NWQL | Filtered | Nutrients | N | 365.1 | G
Phosphorus (as P), FIL, CFA, ACD-P, LL | 2010 | 1470206 | 2010-06-16 |  | 0.2601 | 0.26 | 100.0385 | 0.038462 | 0.017914 | 0.0055822 | 0.006 | 2331 | mg/L as P | 00666 | CL020 | N105 | 00666CL020 | NWQL | Filtered | Nutrients | N | 365.1 | G
Phosphorus (as P), FIL, CFA, ACD-P, LL | 2010 | 1240148 | 2010-05-19 |  | 0.1347 | 0.13 | 103.6154 | 3.6154 | 0.008957 | 0.52473 | 0.006 | 2331 | mg/L as P | 00666 | CL020 | N106X | 00666CL020 | NWQL | Filtered | Nutrients | N | 365.1 | G
Phosphorus (as P), FIL, CFA, ACD-P, LL | 2010 | 1310092 | 2010-05-20 |  | 0.1293 | 0.13 | 99.4615 | -0.53846 | 0.008957 | -0.078151 | 0.006 | 2331 | mg/L as P | 00666 | CL020 | N106X | 00666CL020 | NWQL | Filtered | Nutrients | N | 365.1 | G
Phosphorus (as P), FIL, CFA, ACD-P, LL | 2010 | 1320109 | 2010-05-20 |  | 0.128 | 0.13 | 98.4615 | -1.5385 | 0.008957 | -0.22329 | 0.006 | 2331 | mg/L as P | 00666 | CL020 | N106X | 00666CL020 | NWQL | Filtered | Nutrients | N | 365.1 | G
Phosphorus (as P), FIL, CFA, ACD-P, LL | 2010 | 1380027 | 2010-06-03 |  | 0.1315 | 0.13 | 101.1538 | 1.1538 | 0.008957 | 0.16747 | 0.006 | 2331 | mg/L as P | 00666 | CL020 | N106X | 00666CL020 | NWQL | Filtered | Nutrients | N | 365.1 | G
Phosphorus (as P), FIL, CFA, ACD-P, LL | 2010 | 1390053 | 2010-06-03 |  | 0.1316 | 0.13 | 101.2308 | 1.2308 | 0.008957 | 0.17863 | 0.006 | 2331 | mg/L as P | 00666 | CL020 | N106X | 00666CL020 | NWQL | Filtered | Nutrients | N | 365.1 | G
Phosphorus (as P), FIL, CFA, ACD-P, LL | 2010 | 1440059 | 2010-06-02 |  | 0.1299 | 0.13 | 99.9231 | -0.076923 | 0.008957 | -0.011164 | 0.006 | 2331 | mg/L as P | 00666 | CL020 | N106X | 00666CL020 | NWQL | Filtered | Nutrients | N | 365.1 | G
Phosphorus (as P), FIL, CFA, ACD-P, LL | 2010 | 1460122 | 2010-06-09 |  | 0.1316 | 0.13 | 101.2308 | 1.2308 | 0.008957 | 0.17863 | 0.006 | 2331 | mg/L as P | 00666 | CL020 | N106X | 00666CL020 | NWQL | Filtered | Nutrients | N | 365.1 | G
Phosphorus (as P), FIL, CFA, ACD-P, LL | 2010 | 1530003 | 2010-06-16 |  | 0.1326 | 0.13 | 102 | 2 | 0.008957 | 0.29028 | 0.006 | 2331 | mg/L as P | 00666 | CL020 | N106X | 00666CL020 | NWQL | Filtered | Nutrients | N | 365.1 | G
Phosphorus (as P), FIL, CFA, ACD-P, LL | 2010 | 0350130 | 2010-02-10 |  | 0.0658 | 0.067 | 98.209 | -1.791 | 0.0046163 | -0.25995 | 0.006 | 2331 | mg/L as P | 00666 | CL020 | N104X | 00666CL020 | NWQL | Filtered | Nutrients | N | 365.1 | G
Phosphorus (as P), FIL, CFA, ACD-P, LL | 2010 | 0420083 | 2010-02-18 |  | 0.0672 | 0.067 | 100.2985 | 0.29851 | 0.0046163 | 0.043325 | 0.006 | 2331 | mg/L as P | 00666 | CL020 | N104X | 00666CL020 | NWQL | Filtered | Nutrients | N | 365.1 | G
Phosphorus (as P), FIL, CFA, ACD-P, LL | 2010 | 0490078 | 2010-02-24 |  | 0.0701 | 0.067 | 104.6269 | 4.6269 | 0.0046163 | 0.67153 | 0.006 | 2331 | mg/L as P | 00666 | CL020 | N104X | 00666CL020 | NWQL | Filtered | Nutrients | N | 365.1 | G
Phosphorus (as P), FIL, CFA, ACD-P, LL | 2010 | 0560013 | 2010-03-02 |  | 0.0675 | 0.067 | 100.7463 | 0.74627 | 0.0046163 | 0.10831 | 0.006 | 2331 | mg/L as P | 00666 | CL020 | N104X | 00666CL020 | NWQL | Filtered | Nutrients | N | 365.1 | G
Phosphorus (as P), FIL, CFA, ACD-P, LL | 2010 | 0330030 | 2010-02-12 |  | 0.285 | 0.293 | 97.2696 | -2.7304 | 0.020188 | -0.39628 | 0.006 | 2331 | mg/L as P | 00666 | CL020 | N103 | 00666CL020 | NWQL | Filtered | Nutrients | N | 365.1 | G
Phosphorus (as P), FIL, CFA, ACD-P, LL | 2010 | 0390056 | 2010-02-18 |  | 0.3008 | 0.293 | 102.6621 | 2.6621 | 0.020188 | 0.38637 | 0.006 | 2331 | mg/L as P | 00666 | CL020 | N103 | 00666CL020 | NWQL | Filtered | Nutrients | N | 365.1 | G
Phosphorus (as P), FIL, CFA, ACD-P, LL | 2010 | 0400002 | 2010-02-18 |  | 0.2968 | 0.293 | 101.2969 | 1.2969 | 0.020188 | 0.18823 | 0.006 | 2331 | mg/L as P | 00666 | CL020 | N103 | 00666CL020 | NWQL | Filtered | Nutrients | N | 365.1 | G
Phosphorus (as P), FIL, CFA, ACD-P, LL | 2010 | 0430100 | 2010-02-24 |  | 0.3024 | 0.293 | 103.2082 | 3.2082 | 0.020188 | 0.46563 | 0.006 | 2331 | mg/L as P | 00666 | CL020 | N103 | 00666CL020 | NWQL | Filtered | Nutrients | N | 365.1 | G
Phosphorus (as P), FIL, CFA, ACD-P, LL | 2010 | 0480097 | 2010-03-02 |  | 0.2935 | 0.293 | 100.1706 | 0.17065 | 0.020188 | 0.024768 | 0.006 | 2331 | mg/L as P | 00666 | CL020 | N103 | 00666CL020 | NWQL | Filtered | Nutrients | N | 365.1 | G
Phosphorus (as P), FIL, CFA, ACD-P, LL | 2010 | 0530068 | 2010-03-10 |  | 0.2904 | 0.293 | 99.1126 | -0.88737 | 0.020188 | -0.12879 | 0.006 | 2331 | mg/L as P | 00666 | CL020 | N103 | 00666CL020 | NWQL | Filtered | Nutrients | N | 365.1 | G
Phosphorus (as P), FIL, CFA, ACD-P, LL | 2010 | 0540031 | 2010-03-10 |  | 0.2933 | 0.293 | 100.1024 | 0.10239 | 0.020188 | 0.014861 | 0.006 | 2331 | mg/L as P | 00666 | CL020 | N103 | 00666CL020 | NWQL | Filtered | Nutrients | N | 365.1 | G
Phosphorus (as P), FIL, CFA, ACD-P, LL | 2010 | 0570002 | 2010-03-10 |  | 0.2926 | 0.293 | 99.8635 | -0.13652 | 0.020188 | -0.019814 | 0.006 | 2331 | mg/L as P | 00666 | CL020 | N103 | 00666CL020 | NWQL | Filtered | Nutrients | N | 365.1 | G
Phosphorus (as P), FIL, CFA, ACD-P, LL | 2010 | 0070077 | 2010-01-21 |  | 0.2978 | 0.293 | 101.6382 | 1.6382 | 0.020188 | 0.23777 | 0.006 | 2331 | mg/L as P | 00666 | CL020 | N103 | 00666CL020 | NWQL | Filtered | Nutrients | N | 365.1 | G
Phosphorus (as P), FIL, CFA, ACD-P, LL | 2010 | 0140032 | 2010-01-28 |  | 0.2961 | 0.293 | 101.058 | 1.058 | 0.020188 | 0.15356 | 0.006 | 2331 | mg/L as P | 00666 | CL020 | N103 | 00666CL020 | NWQL | Filtered | Nutrients | N | 365.1 | G
Phosphorus (as P), FIL, CFA, ACD-P, LL | 2010 | 0210003 | 2010-01-28 |  | 0.2996 | 0.293 | 102.2526 | 2.2526 | 0.020188 | 0.32693 | 0.006 | 2331 | mg/L as P | 00666 | CL020 | N103 | 00666CL020 | NWQL | Filtered | Nutrients | N | 365.1 | G
Phosphorus (as P), FIL, CFA, ACD-P, LL | 2010 | 0280093 | 2010-02-18 |  | 0.2985 | 0.293 | 101.8771 | 1.8771 | 0.020188 | 0.27244 | 0.006 | 2331 | mg/L as P | 00666 | CL020 | N103 | 00666CL020 | NWQL | Filtered | Nutrients | N | 365.1 | G
Phosphorus (as P), FIL, CFA, ACD-P, LL | 2010 | 0050053 | 2010-01-13 |  | 0.068 | 0.067 | 101.4925 | 1.4925 | 0.0046163 | 0.21662 | 0.006 | 2331 | mg/L as P | 00666 | CL020 | N104X | 00666CL020 | NWQL | Filtered | Nutrients | N | 365.1 | G
Phosphorus (as P), FIL, CFA, ACD-P, LL | 2010 | 0110101 | 2010-01-13 |  | 0.0665 | 0.067 | 99.2537 | -0.74627 | 0.0046163 | -0.10831 | 0.006 | 2331 | mg/L as P | 00666 | CL020 | N104X | 00666CL020 | NWQL | Filtered | Nutrients | N | 365.1 | G
Phosphorus (as P), FIL, CFA, ACD-P, LL | 2010 | 0130071 | 2010-01-21 |  | 0.068 | 0.067 | 101.4925 | 1.4925 | 0.0046163 | 0.21662 | 0.006 | 2331 | mg/L as P | 00666 | CL020 | N104X | 00666CL020 | NWQL | Filtered | Nutrients | N | 365.1 | G
Phosphorus (as P), FIL, CFA, ACD-P, LL | 2010 | 0150003 | 2010-01-21 |  | 0.0666 | 0.067 | 99.403 | -0.59701 | 0.0046163 | -0.086649 | 0.006 | 2331 | mg/L as P | 00666 | CL020 | N104X | 00666CL020 | NWQL | Filtered | Nutrients | N | 365.1 | G
Phosphorus (as P), FIL, CFA, ACD-P, LL | 2010 | 0200099 | 2010-01-26 |  | 0.0678 | 0.067 | 101.194 | 1.194 | 0.0046163 | 0.1733 | 0.006 | 2331 | mg/L as P | 00666 | CL020 | N104X | 00666CL020 | NWQL | Filtered | Nutrients | N | 365.1 | G
Phosphorus (as P), FIL, CFA, ACD-P, LL | 2010 | 0250037 | 2010-01-28 |  | 0.0677 | 0.067 | 101.0448 | 1.0448 | 0.0046163 | 0.15164 | 0.006 | 2331 | mg/L as P | 00666 | CL020 | N104X | 00666CL020 | NWQL | Filtered | Nutrients | N | 365.1 | G
Phosphorus (as P), FIL, CFA, ACD-P, LL | 2010 | 0260003 | 2010-01-28 |  | 0.067 | 0.067 | 100 | 0 | 0.0046163 | 0 | 0.006 | 2331 | mg/L as P | 00666 | CL020 | N104X | 00666CL020 | NWQL | Filtered | Nutrients | N | 365.1 | G
Phosphorus (as P), FIL, CFA, ACD-P, LL | 2010 | 0290005 | 2010-02-02 |  | 0.0669 | 0.067 | 99.8507 | -0.14925 | 0.0046163 | -0.021662 | 0.006 | 2331 | mg/L as P | 00666 | CL020 | N104X | 00666CL020 | NWQL | Filtered | Nutrients | N | 365.1 | G
Phosphorus (as P), FIL, CFA, ACD-P, LL | 2010 | 0630084 | 2010-03-16 |  | 0.3022 | 0.293 | 103.1399 | 3.1399 | 0.020188 | 0.45572 | 0.006 | 2331 | mg/L as P | 00666 | CL020 | N103 | 00666CL020 | NWQL | Filtered | Nutrients | N | 365.1 | G
Phosphorus (as P), FIL, CFA, ACD-P, LL | 2010 | 0700068 | 2010-03-23 |  | 0.2929 | 0.293 | 99.9659 | -0.03413 | 0.020188 | -0.0049535 | 0.006 | 2331 | mg/L as P | 00666 | CL020 | N103 | 00666CL020 | NWQL | Filtered | Nutrients | N | 365.1 | G
Phosphorus (as P), FIL, CFA, ACD-P, LL | 2010 | 0770109 | 2010-03-30 |  | 0.2991 | 0.293 | 102.0819 | 2.0819 | 0.020188 | 0.30216 | 0.006 | 2331 | mg/L as P | 00666 | CL020 | N103 | 00666CL020 | NWQL | Filtered | Nutrients | N | 365.1 | G
Phosphorus (as P), FIL, CFA, ACD-P, LL | 2010 | 0880061 | 2010-04-08 |  | 0.29 | 0.293 | 98.9761 | -1.0239 | 0.020188 | -0.14861 | 0.006 | 2331 | mg/L as P | 00666 | CL020 | N103 | 00666CL020 | NWQL | Filtered | Nutrients | N | 365.1 | G
Phosphorus (as P), FIL, CFA, ACD-P, LL | 2010 | 0620055 | 2010-03-10 |  | 0.0673 | 0.067 | 100.4478 | 0.44776 | 0.0046163 | 0.064987 | 0.006 | 2331 | mg/L as P | 00666 | CL020 | N104X | 00666CL020 | NWQL | Filtered | Nutrients | N | 365.1 | G
Phosphorus (as P), FIL, CFA, ACD-P, LL | 2010 | 0670035 | 2010-03-16 |  | 0.0691 | 0.067 | 103.1343 | 3.1343 | 0.0046163 | 0.45491 | 0.006 | 2331 | mg/L as P | 00666 | CL020 | N104X | 00666CL020 | NWQL | Filtered | Nutrients | N | 365.1 | G
Phosphorus (as P), FIL, CFA, ACD-P, LL | 2010 | 0680114 | 2010-03-16 |  | 0.0688 | 0.067 | 102.6866 | 2.6866 | 0.0046163 | 0.38992 | 0.006 | 2331 | mg/L as P | 00666 | CL020 | N104X | 00666CL020 | NWQL | Filtered | Nutrients | N | 365.1 | G
Phosphorus (as P), FIL, CFA, ACD-P, LL | 2010 | 0710171 | 2010-03-23 |  | 0.066 | 0.067 | 98.5075 | -1.4925 | 0.0046163 | -0.21662 | 0.006 | 2331 | mg/L as P | 00666 | CL020 | N104X | 00666CL020 | NWQL | Filtered | Nutrients | N | 365.1 | G
Phosphorus (as P), FIL, CFA, ACD-P, LL | 2010 | 0750185 | 2010-03-25 |  | 0.0666 | 0.067 | 99.403 | -0.59701 | 0.0046163 | -0.086649 | 0.006 | 2331 | mg/L as P | 00666 | CL020 | N104X | 00666CL020 | NWQL | Filtered | Nutrients | N | 365.1 | G
Phosphorus (as P), FIL, CFA, ACD-P, LL | 2010 | 0780159 | 2010-03-30 |  | 0.0657 | 0.067 | 98.0597 | -1.9403 | 0.0046163 | -0.28161 | 0.006 | 2331 | mg/L as P | 00666 | CL020 | N104X | 00666CL020 | NWQL | Filtered | Nutrients | N | 365.1 | G
Phosphorus (as P), FIL, CFA, ACD-P, LL | 2010 | 0850048 | 2010-03-30 |  | 0.0663 | 0.067 | 98.9552 | -1.0448 | 0.0046163 | -0.15164 | 0.006 | 2331 | mg/L as P | 00666 | CL020 | N104X | 00666CL020 | NWQL | Filtered | Nutrients | N | 365.1 | G
Phosphorus (as P), FIL, CFA, ACD-P, LL | 2010 | 0890050 | 2010-04-06 |  | 0.0664 | 0.067 | 99.1045 | -0.89552 | 0.0046163 | -0.12997 | 0.006 | 2331 | mg/L as P | 00666 | CL020 | N104X | 00666CL020 | NWQL | Filtered | Nutrients | N | 365.1 | G
Phosphorus (as P), FIL, CFA, ACD-P, LL | 2010 | 3450012 | 2009-12-29 |  | 0.0697 | 0.067 | 104.0299 | 4.0299 | 0.0046163 | 0.58488 | 0.006 | 2331 | mg/L as P | 00666 | CL020 | N104X | 00666CL020 | NWQL | Filtered | Nutrients | N | 365.1 | G
Phosphorus (as P), FIL, CFA, ACD-P, LL | 2010 | 3510037 | 2010-01-06 |  | 0.0652 | 0.067 | 97.3134 | -2.6866 | 0.0046163 | -0.38992 | 0.006 | 2331 | mg/L as P | 00666 | CL020 | N104X | 00666CL020 | NWQL | Filtered | Nutrients | N | 365.1 | G
Phosphorus (as P), FIL, CFA, ACD-P, LL | 2010 | 3620047 | 2010-01-06 |  | 0.066 | 0.067 | 98.5075 | -1.4925 | 0.0046163 | -0.21662 | 0.006 | 2331 | mg/L as P | 00666 | CL020 | N104X | 00666CL020 | NWQL | Filtered | Nutrients | N | 365.1 | G
Phosphorus (as P), FIL, CFA, ACD-P, LL | 2010 | 3650019 | 2010-01-06 |  | 0.0658 | 0.067 | 98.209 | -1.791 | 0.0046163 | -0.25995 | 0.006 | 2331 | mg/L as P | 00666 | CL020 | N104X | 00666CL020 | NWQL | Filtered | Nutrients | N | 365.1 | G
Phosphorus (as P), FIL, CFA, ACD-P, LL | 2010 | 3420123 | 2009-12-29 |  | 0.3074 | 0.293 | 104.9147 | 4.9147 | 0.020188 | 0.71331 | 0.006 | 2331 | mg/L as P | 00666 | CL020 | N103 | 00666CL020 | NWQL | Filtered | Nutrients | N | 365.1 | G
Phosphorus (as P), FIL, CFA, ACD-P, LL | 2010 | 3480075 | 2010-01-06 |  | 0.2934 | 0.293 | 100.1365 | 0.13652 | 0.020188 | 0.019814 | 0.006 | 2331 | mg/L as P | 00666 | CL020 | N103 | 00666CL020 | NWQL | Filtered | Nutrients | N | 365.1 | G
Phosphorus (as P), FIL, CFA, ACD-P, LL | 2010 | 3490058 | 2010-01-06 |  | 0.2943 | 0.293 | 100.4437 | 0.44369 | 0.020188 | 0.064396 | 0.006 | 2331 | mg/L as P | 00666 | CL020 | N103 | 00666CL020 | NWQL | Filtered | Nutrients | N | 365.1 | G
Phosphorus (as P), FIL, CFA, ACD-P, LL | 2010 | 3520079 | 2010-01-13 |  | 0.3064 | 0.293 | 104.5734 | 4.5734 | 0.020188 | 0.66377 | 0.006 | 2331 | mg/L as P | 00666 | CL020 | N103 | 00666CL020 | NWQL | Filtered | Nutrients | N | 365.1 | G
Phosphorus (as P), FIL, CFA, ACD-P, LL | 2010 | 3560085 | 2010-01-13 |  | 0.2988 | 0.293 | 101.9795 | 1.9795 | 0.020188 | 0.2873 | 0.006 | 2331 | mg/L as P | 00666 | CL020 | N103 | 00666CL020 | NWQL | Filtered | Nutrients | N | 365.1 | G
Phosphorus (as P), FIL, CFA, ACD-P, LL | 2010 | 3630040 | 2010-01-13 |  | 0.3027 | 0.293 | 103.3106 | 3.3106 | 0.020188 | 0.48049 | 0.006 | 2331 | mg/L as P | 00666 | CL020 | N103 | 00666CL020 | NWQL | Filtered | Nutrients | N | 365.1 | G
Phosphorus (as P), FIL, CFA, ACD-P, LL | 2010 | 3640013 | 2010-01-13 |  | 0.3034 | 0.293 | 103.5495 | 3.5495 | 0.020188 | 0.51517 | 0.006 | 2331 | mg/L as P | 00666 | CL020 | N103 | 00666CL020 | NWQL | Filtered | Nutrients | N | 365.1 | G
Phosphorus (as P), FIL, CFA, ACD-P, LL | 2010 | 0050031 | 2010-01-21 |  | 0.291 | 0.293 | 99.3174 | -0.68259 | 0.020188 | -0.09907 | 0.006 | 2331 | mg/L as P | 00666 | CL020 | N103 | 00666CL020 | NWQL | Filtered | Nutrients | N | 365.1 | G
Phosphorus (as P), FIL, CFA, ACD-P, LL | 2010 | 1890153 | 2010-07-28 |  | 0.2582 | 0.26 | 99.3077 | -0.69231 | 0.017914 | -0.10048 | 0.006 | 2331 | mg/L as P | 00666 | CL020 | N105 | 00666CL020 | NWQL | Filtered | Nutrients | N | 365.1 | G
Phosphorus (as P), FIL, CFA, ACD-P, LL | 2010 | 1970014 | 2010-08-03 |  | 0.2651 | 0.26 | 101.9615 | 1.9615 | 0.017914 | 0.28469 | 0.006 | 2331 | mg/L as P | 00666 | CL020 | N105 | 00666CL020 | NWQL | Filtered | Nutrients | N | 365.1 | G
Phosphorus (as P), FIL, CFA, ACD-P, LL | 2010 | 2030179 | 2010-08-10 |  | 0.2604 | 0.26 | 100.1538 | 0.15385 | 0.017914 | 0.022329 | 0.006 | 2331 | mg/L as P | 00666 | CL020 | N105 | 00666CL020 | NWQL | Filtered | Nutrients | N | 365.1 | G
Phosphorus (as P), FIL, CFA, ACD-P, LL | 2010 | 2110189 | 2010-08-17 |  | 0.2611 | 0.26 | 100.4231 | 0.42308 | 0.017914 | 0.061404 | 0.006 | 2331 | mg/L as P | 00666 | CL020 | N105 | 00666CL020 | NWQL | Filtered | Nutrients | N | 365.1 | G
Phosphorus (as P), FIL, CFA, ACD-P, LL | 2010 | 1880011 | 2010-07-22 |  | 0.1347 | 0.13 | 103.6154 | 3.6154 | 0.008957 | 0.52473 | 0.006 | 2331 | mg/L as P | 00666 | CL020 | N106X | 00666CL020 | NWQL | Filtered | Nutrients | N | 365.1 | G
Phosphorus (as P), FIL, CFA, ACD-P, LL | 2010 | 1940132 | 2010-07-28 |  | 0.1291 | 0.13 | 99.3077 | -0.69231 | 0.008957 | -0.10048 | 0.006 | 2331 | mg/L as P | 00666 | CL020 | N106X | 00666CL020 | NWQL | Filtered | Nutrients | N | 365.1 | G
Phosphorus (as P), FIL, CFA, ACD-P, LL | 2010 | 1940123 | 2010-07-28 |  | 0.1262 | 0.13 | 97.0769 | -2.9231 | 0.008957 | -0.42425 | 0.006 | 2331 | mg/L as P | 00666 | CL020 | N106X | 00666CL020 | NWQL | Filtered | Nutrients | N | 365.1 | G
Phosphorus (as P), FIL, CFA, ACD-P, LL | 2010 | 2000039 | 2010-07-29 |  | 0.1287 | 0.13 | 99 | -1 | 0.008957 | -0.14514 | 0.006 | 2331 | mg/L as P | 00666 | CL020 | N106X | 00666CL020 | NWQL | Filtered | Nutrients | N | 365.1 | G
Phosphorus (as P), FIL, CFA, ACD-P, LL | 2010 | 2010167 | 2010-08-03 |  | 0.1299 | 0.13 | 99.9231 | -0.076923 | 0.008957 | -0.011164 | 0.006 | 2331 | mg/L as P | 00666 | CL020 | N106X | 00666CL020 | NWQL | Filtered | Nutrients | N | 365.1 | G
Phosphorus (as P), FIL, CFA, ACD-P, LL | 2010 | 2070092 | 2010-08-03 |  | 0.1332 | 0.13 | 102.4615 | 2.4615 | 0.008957 | 0.35726 | 0.006 | 2331 | mg/L as P | 00666 | CL020 | N106X | 00666CL020 | NWQL | Filtered | Nutrients | N | 365.1 | G
Phosphorus (as P), FIL, CFA, ACD-P, LL | 2010 | 2080057 | 2010-08-03 |  | 0.1273 | 0.13 | 97.9231 | -2.0769 | 0.008957 | -0.30144 | 0.006 | 2331 | mg/L as P | 00666 | CL020 | N106X | 00666CL020 | NWQL | Filtered | Nutrients | N | 365.1 | G
Phosphorus (as P), FIL, CFA, ACD-P, LL | 2010 | 2140119 | 2010-08-10 |  | 0.1305 | 0.13 | 100.3846 | 0.38462 | 0.008957 | 0.055822 | 0.006 | 2331 | mg/L as P | 00666 | CL020 | N106X | 00666CL020 | NWQL | Filtered | Nutrients | N | 365.1 | G
Phosphorus (as P), FIL, CFA, ACD-P, LL | 2011 | 2500270 | 2011-09-29 |  | 0.0582 | 0.0581 | 100.1721 | 0.17212 | 0.0040031 | 0.024981 | 0.003 | 2331 | mg/L as P | 00666 | CL020 | N110X | 00666CL020 | NWQL | Filtered | Nutrients | N | 365.1 | G
Phosphorus (as P), FIL, CFA, ACD-P, LL | 2011 | 2520213 | 2011-09-29 |  | 0.0567 | 0.0581 | 97.5904 | -2.4096 | 0.0040031 | -0.34973 | 0.003 | 2331 | mg/L as P | 00666 | CL020 | N110X | 00666CL020 | NWQL | Filtered | Nutrients | N | 365.1 | G
Phosphorus (as P), FIL, CFA, ACD-P, LL | 2011 | 0970076 | 2011-04-13 |  | 0.0573 | 0.0581 | 98.6231 | -1.3769 | 0.0040031 | -0.19985 | 0.003 | 2331 | mg/L as P | 00666 | CL020 | N110X | 00666CL020 | NWQL | Filtered | Nutrients | N | 365.1 | G
Phosphorus (as P), FIL, CFA, ACD-P, LL | 2011 | 1040092 | 2011-04-22 |  | 0.0565 | 0.0581 | 97.2461 | -2.7539 | 0.0040031 | -0.39969 | 0.003 | 2331 | mg/L as P | 00666 | CL020 | N110X | 00666CL020 | NWQL | Filtered | Nutrients | N | 365.1 | G
Phosphorus (as P), FIL, CFA, ACD-P, LL | 2011 | 1150103 | 2011-05-04 |  | 0.0598 | 0.0581 | 102.926 | 2.926 | 0.0040031 | 0.42467 | 0.003 | 2331 | mg/L as P | 00666 | CL020 | N110X | 00666CL020 | NWQL | Filtered | Nutrients | N | 365.1 | G
Phosphorus (as P), FIL, CFA, ACD-P, LL | 2011 | 1180211 | 2011-05-05 |  | 0.0568 | 0.0581 | 97.7625 | -2.2375 | 0.0040031 | -0.32475 | 0.003 | 2331 | mg/L as P | 00666 | CL020 | N110X | 00666CL020 | NWQL | Filtered | Nutrients | N | 365.1 | G
Phosphorus (as P), FIL, CFA, ACD-P, LL | 2011 | 0960105 | 2011-04-20 |  | 0.2672 | 0.27 | 98.963 | -1.037 | 0.018603 | -0.15051 | 0.003 | 2331 | mg/L as P | 00666 | CL020 | N109 | 00666CL020 | NWQL | Filtered | Nutrients | N | 365.1 | G
Phosphorus (as P), FIL, CFA, ACD-P, LL | 2011 | 0980092 | 2011-04-20 |  | 0.2641 | 0.27 | 97.8148 | -2.1852 | 0.018603 | -0.31715 | 0.003 | 2331 | mg/L as P | 00666 | CL020 | N109 | 00666CL020 | NWQL | Filtered | Nutrients | N | 365.1 | G
Phosphorus (as P), FIL, CFA, ACD-P, LL | 2011 | 1020036 | 2011-04-26 |  | 0.2702 | 0.27 | 100.0741 | 0.074074 | 0.018603 | 0.010751 | 0.003 | 2331 | mg/L as P | 00666 | CL020 | N109 | 00666CL020 | NWQL | Filtered | Nutrients | N | 365.1 | G
Phosphorus (as P), FIL, CFA, ACD-P, LL | 2011 | 1080031 | 2011-05-04 |  | 0.2746 | 0.27 | 101.7037 | 1.7037 | 0.018603 | 0.24727 | 0.003 | 2331 | mg/L as P | 00666 | CL020 | N109 | 00666CL020 | NWQL | Filtered | Nutrients | N | 365.1 | G
Phosphorus (as P), FIL, CFA, ACD-P, LL | 2011 | 1110012 | 2011-05-05 |  | 0.2603 | 0.27 | 96.4074 | -3.5926 | 0.018603 | -0.52142 | 0.003 | 2331 | mg/L as P | 00666 | CL020 | N109 | 00666CL020 | NWQL | Filtered | Nutrients | N | 365.1 | G
Phosphorus (as P), FIL, CFA, ACD-P, LL | 2011 | 1160056 | 2011-05-10 |  | 0.2805 | 0.27 | 103.8889 | 3.8889 | 0.018603 | 0.56443 | 0.003 | 2331 | mg/L as P | 00666 | CL020 | N109 | 00666CL020 | NWQL | Filtered | Nutrients | N | 365.1 | G
Phosphorus (as P), FIL, CFA, ACD-P, LL | 2011 | 1180032 | 2011-05-10 |  | 0.2809 | 0.27 | 104.037 | 4.037 | 0.018603 | 0.58593 | 0.003 | 2331 | mg/L as P | 00666 | CL020 | N109 | 00666CL020 | NWQL | Filtered | Nutrients | N | 365.1 | G
Phosphorus (as P), FIL, CFA, ACD-P, LL | 2011 | 1220096 | 2011-05-17 |  | 0.272 | 0.27 | 100.7407 | 0.74074 | 0.018603 | 0.10751 | 0.003 | 2331 | mg/L as P | 00666 | CL020 | N109 | 00666CL020 | NWQL | Filtered | Nutrients | N | 365.1 | G
Phosphorus (as P), FIL, CFA, ACD-P, LL | 2011 | 1600134 | 2011-06-28 |  | 0.0596 | 0.0581 | 102.5818 | 2.5818 | 0.0040031 | 0.37471 | 0.003 | 2331 | mg/L as P | 00666 | CL020 | N110X | 00666CL020 | NWQL | Filtered | Nutrients | N | 365.1 | G
Phosphorus (as P), FIL, CFA, ACD-P, LL | 2011 | 1680004 | 2011-06-30 |  | 0.0569 | 0.0581 | 97.9346 | -2.0654 | 0.0040031 | -0.29977 | 0.003 | 2331 | mg/L as P | 00666 | CL020 | N110X | 00666CL020 | NWQL | Filtered | Nutrients | N | 365.1 | G
Phosphorus (as P), FIL, CFA, ACD-P, LL | 2011 | 1740137 | 2011-07-13 |  | 0.0598 | 0.0581 | 102.926 | 2.926 | 0.0040031 | 0.42467 | 0.003 | 2331 | mg/L as P | 00666 | CL020 | N110X | 00666CL020 | NWQL | Filtered | Nutrients | N | 365.1 | G
Phosphorus (as P), FIL, CFA, ACD-P, LL | 2011 | 1820171 | 2011-07-21 |  | 0.0591 | 0.0581 | 101.7212 | 1.7212 | 0.0040031 | 0.24981 | 0.003 | 2331 | mg/L as P | 00666 | CL020 | N110X | 00666CL020 | NWQL | Filtered | Nutrients | N | 365.1 | G
Phosphorus (as P), FIL, CFA, ACD-P, LL | 2011 | 1580108 | 2011-07-13 |  | 0.3619 | 0.27 | 134.037 | 34.037 | 0.018603 | 4.9401 | 0.003 | 2331 | mg/L as P | 00666 | CL020 | N109 | 00666CL020 | NWQL | Filtered | Nutrients | N | 365.1 | G
Phosphorus (as P), FIL, CFA, ACD-P, LL | 2011 | 1640082 | 2011-07-13 |  | 0.2729 | 0.27 | 101.0741 | 1.0741 | 0.018603 | 0.15589 | 0.003 | 2331 | mg/L as P | 00666 | CL020 | N109 | 00666CL020 | NWQL | Filtered | Nutrients | N | 365.1 | G
Phosphorus (as P), FIL, CFA, ACD-P, LL | 2011 | 1670005 | 2011-07-13 |  | 0.2728 | 0.27 | 101.037 | 1.037 | 0.018603 | 0.15051 | 0.003 | 2331 | mg/L as P | 00666 | CL020 | N109 | 00666CL020 | NWQL | Filtered | Nutrients | N | 365.1 | G
Phosphorus (as P), FIL, CFA, ACD-P, LL | 2011 | 1710078 | 2011-07-27 |  | 0.277 | 0.27 | 102.5926 | 2.5926 | 0.018603 | 0.37628 | 0.003 | 2331 | mg/L as P | 00666 | CL020 | N109 | 00666CL020 | NWQL | Filtered | Nutrients | N | 365.1 | G
Phosphorus (as P), FIL, CFA, ACD-P, LL | 2011 | 1730005 | 2011-07-27 |  | 0.2691 | 0.27 | 99.6667 | -0.33333 | 0.018603 | -0.048379 | 0.003 | 2331 | mg/L as P | 00666 | CL020 | N109 | 00666CL020 | NWQL | Filtered | Nutrients | N | 365.1 | G
Phosphorus (as P), FIL, CFA, ACD-P, LL | 2011 | 1790124 | 2011-07-28 |  | 0.2774 | 0.27 | 102.7407 | 2.7407 | 0.018603 | 0.39779 | 0.003 | 2331 | mg/L as P | 00666 | CL020 | N109 | 00666CL020 | NWQL | Filtered | Nutrients | N | 365.1 | G
Phosphorus (as P), FIL, CFA, ACD-P, LL | 2011 | 1800138 | 2011-07-28 |  | 0.2981 | 0.27 | 110.4074 | 10.4074 | 0.018603 | 1.5105 | 0.003 | 2331 | mg/L as P | 00666 | CL020 | N109 | 00666CL020 | NWQL | Filtered | Nutrients | N | 365.1 | G
Phosphorus (as P), FIL, CFA, ACD-P, LL | 2011 | 1870009 | 2011-08-02 |  | 0.2709 | 0.27 | 100.3333 | 0.33333 | 0.018603 | 0.048379 | 0.003 | 2331 | mg/L as P | 00666 | CL020 | N109 | 00666CL020 | NWQL | Filtered | Nutrients | N | 365.1 | G
Phosphorus (as P), FIL, CFA, ACD-P, LL | 2011 | 2810032 | 2010-10-20 |  | 0.0538 | 0.0535 | 100.5607 | 0.56075 | 0.0036862 | 0.081386 | 0.003 | 2331 | mg/L as P | 00666 | CL020 | N108X | 00666CL020 | NWQL | Filtered | Nutrients | N | 365.1 | G
Phosphorus (as P), FIL, CFA, ACD-P, LL | 2011 | 2910071 | 2010-10-27 |  | 0.0531 | 0.0535 | 99.2523 | -0.74766 | 0.0036862 | -0.10851 | 0.003 | 2331 | mg/L as P | 00666 | CL020 | N108X | 00666CL020 | NWQL | Filtered | Nutrients | N | 365.1 | G
Phosphorus (as P), FIL, CFA, ACD-P, LL | 2011 | 2950036 | 2010-10-27 |  | 0.0522 | 0.0535 | 97.5701 | -2.4299 | 0.0036862 | -0.35267 | 0.003 | 2331 | mg/L as P | 00666 | CL020 | N108X | 00666CL020 | NWQL | Filtered | Nutrients | N | 365.1 | G
Phosphorus (as P), FIL, CFA, ACD-P, LL | 2011 | 3010103 | 2010-11-17 |  | 0.0523 | 0.0535 | 97.757 | -2.243 | 0.0036862 | -0.32554 | 0.003 | 2331 | mg/L as P | 00666 | CL020 | N108X | 00666CL020 | NWQL | Filtered | Nutrients | N | 365.1 | G
Phosphorus (as P), FIL, CFA, ACD-P, LL | 2011 | 2790099 | 2010-10-20 |  | 0.1726 | 0.167 | 103.3533 | 3.3533 | 0.011506 | 0.48669 | 0.003 | 2331 | mg/L as P | 00666 | CL020 | N107 | 00666CL020 | NWQL | Filtered | Nutrients | N | 365.1 | G
Phosphorus (as P), FIL, CFA, ACD-P, LL | 2011 | 2810157 | 2010-10-20 |  | 0.1768 | 0.167 | 105.8683 | 5.8683 | 0.011506 | 0.85171 | 0.003 | 2331 | mg/L as P | 00666 | CL020 | N107 | 00666CL020 | NWQL | Filtered | Nutrients | N | 365.1 | G
Phosphorus (as P), FIL, CFA, ACD-P, LL | 2011 | 2870141 | 2010-11-02 |  | 0.1693 | 0.167 | 101.3772 | 1.3772 | 0.011506 | 0.19989 | 0.003 | 2331 | mg/L as P | 00666 | CL020 | N107 | 00666CL020 | NWQL | Filtered | Nutrients | N | 365.1 | G
Phosphorus (as P), FIL, CFA, ACD-P, LL | 2011 | 2920116 | 2010-10-27 |  | 0.1681 | 0.167 | 100.6587 | 0.65868 | 0.011506 | 0.0956 | 0.003 | 2331 | mg/L as P | 00666 | CL020 | N107 | 00666CL020 | NWQL | Filtered | Nutrients | N | 365.1 | G
Phosphorus (as P), FIL, CFA, ACD-P, LL | 2011 | 2930128 | 2010-10-27 |  | 0.1675 | 0.167 | 100.2994 | 0.2994 | 0.011506 | 0.043454 | 0.003 | 2331 | mg/L as P | 00666 | CL020 | N107 | 00666CL020 | NWQL | Filtered | Nutrients | N | 365.1 | G
Phosphorus (as P), FIL, CFA, ACD-P, LL | 2011 | 2950045 | 2010-10-27 |  | 0.1706 | 0.167 | 102.1557 | 2.1557 | 0.011506 | 0.31287 | 0.003 | 2331 | mg/L as P | 00666 | CL020 | N107 | 00666CL020 | NWQL | Filtered | Nutrients | N | 365.1 | G
Phosphorus (as P), FIL, CFA, ACD-P, LL | 2011 | 2990174 | 2010-11-10 |  | 0.169 | 0.167 | 101.1976 | 1.1976 | 0.011506 | 0.17382 | 0.003 | 2331 | mg/L as P | 00666 | CL020 | N107 | 00666CL020 | NWQL | Filtered | Nutrients | N | 365.1 | G
Phosphorus (as P), FIL, CFA, ACD-P, LL | 2011 | 3060024 | 2010-11-30 |  | 0.1669 | 0.167 | 99.9401 | -0.05988 | 0.011506 | -0.0086909 | 0.003 | 2331 | mg/L as P | 00666 | CL020 | N107 | 00666CL020 | NWQL | Filtered | Nutrients | N | 365.1 | G
Phosphorus (as P), FIL, CFA, ACD-P, LL | 2011 | 2160205 | 2011-08-10 |  | 0.0562 | 0.0581 | 96.7298 | -3.2702 | 0.0040031 | -0.47463 | 0.003 | 2331 | mg/L as P | 00666 | CL020 | N110X | 00666CL020 | NWQL | Filtered | Nutrients | N | 365.1 | G
Phosphorus (as P), FIL, CFA, ACD-P, LL | 2011 | 2220112 | 2011-08-17 |  | 0.0573 | 0.0581 | 98.6231 | -1.3769 | 0.0040031 | -0.19985 | 0.003 | 2331 | mg/L as P | 00666 | CL020 | N110X | 00666CL020 | NWQL | Filtered | Nutrients | N | 365.1 | G
Phosphorus (as P), FIL, CFA, ACD-P, LL | 2011 | 2300176 | 2011-08-25 |  | 0.0564 | 0.0581 | 97.074 | -2.926 | 0.0040031 | -0.42467 | 0.003 | 2331 | mg/L as P | 00666 | CL020 | N110X | 00666CL020 | NWQL | Filtered | Nutrients | N | 365.1 | G
Phosphorus (as P), FIL, CFA, ACD-P, LL | 2011 | 2410140 | 2011-09-09 |  | 0.0577 | 0.0581 | 99.3115 | -0.68847 | 0.0040031 | -0.099923 | 0.003 | 2331 | mg/L as P | 00666 | CL020 | N110X | 00666CL020 | NWQL | Filtered | Nutrients | N | 365.1 | G
Phosphorus (as P), FIL, CFA, ACD-P, LL | 2011 | 2150103 | 2011-08-17 |  | 0.272 | 0.27 | 100.7407 | 0.74074 | 0.018603 | 0.10751 | 0.003 | 2331 | mg/L as P | 00666 | CL020 | N109 | 00666CL020 | NWQL | Filtered | Nutrients | N | 365.1 | G
Phosphorus (as P), FIL, CFA, ACD-P, LL | 2011 | 2170142 | 2011-08-17 |  | 0.2782 | 0.27 | 103.037 | 3.037 | 0.018603 | 0.44079 | 0.003 | 2331 | mg/L as P | 00666 | CL020 | N109 | 00666CL020 | NWQL | Filtered | Nutrients | N | 365.1 | G
Phosphorus (as P), FIL, CFA, ACD-P, LL | 2011 | 2210097 | 2011-08-25 |  | 0.2712 | 0.27 | 100.4444 | 0.44444 | 0.018603 | 0.064506 | 0.003 | 2331 | mg/L as P | 00666 | CL020 | N109 | 00666CL020 | NWQL | Filtered | Nutrients | N | 365.1 | G
Phosphorus (as P), FIL, CFA, ACD-P, LL | 2011 | 2270106 | 2011-08-30 |  | 0.2694 | 0.27 | 99.7778 | -0.22222 | 0.018603 | -0.032253 | 0.003 | 2331 | mg/L as P | 00666 | CL020 | N109 | 00666CL020 | NWQL | Filtered | Nutrients | N | 365.1 | G
Phosphorus (as P), FIL, CFA, ACD-P, LL | 2011 | 2290147 | 2011-08-30 |  | 0.2718 | 0.27 | 100.6667 | 0.66667 | 0.018603 | 0.096759 | 0.003 | 2331 | mg/L as P | 00666 | CL020 | N109 | 00666CL020 | NWQL | Filtered | Nutrients | N | 365.1 | G
Phosphorus (as P), FIL, CFA, ACD-P, LL | 2011 | 2350154 | 2011-09-09 |  | 0.2723 | 0.27 | 100.8519 | 0.85185 | 0.018603 | 0.12364 | 0.003 | 2331 | mg/L as P | 00666 | CL020 | N109 | 00666CL020 | NWQL | Filtered | Nutrients | N | 365.1 | G
Phosphorus (as P), FIL, CFA, ACD-P, LL | 2011 | 2360212 | 2011-09-09 |  | 0.2694 | 0.27 | 99.7778 | -0.22222 | 0.018603 | -0.032253 | 0.003 | 2331 | mg/L as P | 00666 | CL020 | N109 | 00666CL020 | NWQL | Filtered | Nutrients | N | 365.1 | G
Phosphorus (as P), FIL, CFA, ACD-P, LL | 2011 | 2420136 | 2011-09-21 |  | 0.283 | 0.27 | 104.8148 | 4.8148 | 0.018603 | 0.69881 | 0.003 | 2331 | mg/L as P | 00666 | CL020 | N109 | 00666CL020 | NWQL | Filtered | Nutrients | N | 365.1 | G
Phosphorus (as P), FIL, CFA, ACD-P, LL | 2011 | 3080004 | 2010-11-30 |  | 0.1678 | 0.167 | 100.479 | 0.47904 | 0.011506 | 0.069527 | 0.003 | 2331 | mg/L as P | 00666 | CL020 | N107 | 00666CL020 | NWQL | Filtered | Nutrients | N | 365.1 | G
Phosphorus (as P), FIL, CFA, ACD-P, LL | 2011 | 3190072 | 2010-12-01 |  | 0.1706 | 0.167 | 102.1557 | 2.1557 | 0.011506 | 0.31287 | 0.003 | 2331 | mg/L as P | 00666 | CL020 | N107 | 00666CL020 | NWQL | Filtered | Nutrients | N | 365.1 | G
Phosphorus (as P), FIL, CFA, ACD-P, LL | 2011 | 3220150 | 2010-12-14 |  | 0.1679 | 0.167 | 100.5389 | 0.53892 | 0.011506 | 0.078218 | 0.003 | 2331 | mg/L as P | 00666 | CL020 | N107 | 00666CL020 | NWQL | Filtered | Nutrients | N | 365.1 | G
Phosphorus (as P), FIL, CFA, ACD-P, LL | 2011 | 3330089 | 2010-12-22 |  | 0.1666 | 0.167 | 99.7605 | -0.23952 | 0.011506 | -0.034764 | 0.003 | 2331 | mg/L as P | 00666 | CL020 | N107 | 00666CL020 | NWQL | Filtered | Nutrients | N | 365.1 | G
Phosphorus (as P), FIL, CFA, ACD-P, LL | 2011 | 3060126 | 2010-11-30 |  | 0.0521 | 0.0535 | 97.3832 | -2.6168 | 0.0036862 | -0.3798 | 0.003 | 2331 | mg/L as P | 00666 | CL020 | N108X | 00666CL020 | NWQL | Filtered | Nutrients | N | 365.1 | G
Phosphorus (as P), FIL, CFA, ACD-P, LL | 2011 | 3090211 | 2010-11-30 |  | 0.0521 | 0.0535 | 97.3832 | -2.6168 | 0.0036862 | -0.3798 | 0.003 | 2331 | mg/L as P | 00666 | CL020 | N108X | 00666CL020 | NWQL | Filtered | Nutrients | N | 365.1 | G
Phosphorus (as P), FIL, CFA, ACD-P, LL | 2011 | 3130096 | 2010-12-01 |  | 0.0518 | 0.0535 | 96.8224 | -3.1776 | 0.0036862 | -0.46119 | 0.003 | 2331 | mg/L as P | 00666 | CL020 | N108X | 00666CL020 | NWQL | Filtered | Nutrients | N | 365.1 | G
Phosphorus (as P), FIL, CFA, ACD-P, LL | 2011 | 3200113 | 2010-12-06 |  | 0.0516 | 0.0535 | 96.4486 | -3.5514 | 0.0036862 | -0.51544 | 0.003 | 2331 | mg/L as P | 00666 | CL020 | N108X | 00666CL020 | NWQL | Filtered | Nutrients | N | 365.1 | G
Phosphorus (as P), FIL, CFA, ACD-P, LL | 2011 | 3210131 | 2010-12-06 |  | 0.0524 | 0.0535 | 97.9439 | -2.0561 | 0.0036862 | -0.29841 | 0.003 | 2331 | mg/L as P | 00666 | CL020 | N108X | 00666CL020 | NWQL | Filtered | Nutrients | N | 365.1 | G
Phosphorus (as P), FIL, CFA, ACD-P, LL | 2011 | 3270058 | 2010-12-22 |  | 0.0499 | 0.0535 | 93.271 | -6.729 | 0.0036862 | -0.97663 | 0.003 | 2331 | mg/L as P | 00666 | CL020 | N108X | 00666CL020 | NWQL | Filtered | Nutrients | N | 365.1 | G
Phosphorus (as P), FIL, CFA, ACD-P, LL | 2011 | 3330025 | 2010-12-22 |  | 0.0519 | 0.0535 | 97.0093 | -2.9907 | 0.0036862 | -0.43406 | 0.003 | 2331 | mg/L as P | 00666 | CL020 | N108X | 00666CL020 | NWQL | Filtered | Nutrients | N | 365.1 | G
Phosphorus (as P), FIL, CFA, ACD-P, LL | 2011 | 3340087 | 2010-12-22 |  | 0.0514 | 0.0535 | 96.0748 | -3.9252 | 0.0036862 | -0.5697 | 0.003 | 2331 | mg/L as P | 00666 | CL020 | N108X | 00666CL020 | NWQL | Filtered | Nutrients | N | 365.1 | G
Phosphorus (as P), FIL, CFA, ACD-P, LL | 2011 | 1250202 | 2011-05-17 |  | 0.2765 | 0.27 | 102.4074 | 2.4074 | 0.018603 | 0.34941 | 0.003 | 2331 | mg/L as P | 00666 | CL020 | N109 | 00666CL020 | NWQL | Filtered | Nutrients | N | 365.1 | G
Phosphorus (as P), FIL, CFA, ACD-P, LL | 2011 | 1360148 | 2011-06-08 |  | 0.2589 | 0.27 | 95.8889 | -4.1111 | 0.018603 | -0.59668 | 0.003 | 2331 | mg/L as P | 00666 | CL020 | N109 | 00666CL020 | NWQL | Filtered | Nutrients | N | 365.1 | G
Phosphorus (as P), FIL, CFA, ACD-P, LL | 2011 | 1390186 | 2011-06-23 |  | 0.2747 | 0.27 | 101.7407 | 1.7407 | 0.018603 | 0.25265 | 0.003 | 2331 | mg/L as P | 00666 | CL020 | N109 | 00666CL020 | NWQL | Filtered | Nutrients | N | 365.1 | G
Phosphorus (as P), FIL, CFA, ACD-P, LL | 2011 | 1460156 | 2011-07-13 |  | 0.2724 | 0.27 | 100.8889 | 0.88889 | 0.018603 | 0.12901 | 0.003 | 2331 | mg/L as P | 00666 | CL020 | N109 | 00666CL020 | NWQL | Filtered | Nutrients | N | 365.1 | G
Phosphorus (as P), FIL, CFA, ACD-P, LL | 2011 | 1230158 | 2011-05-10 |  | 0.0577 | 0.0581 | 99.3115 | -0.68847 | 0.0040031 | -0.099923 | 0.003 | 2331 | mg/L as P | 00666 | CL020 | N110X | 00666CL020 | NWQL | Filtered | Nutrients | N | 365.1 | G
Phosphorus (as P), FIL, CFA, ACD-P, LL | 2011 | 1260083 | 2011-05-17 |  | 0.0552 | 0.0581 | 95.0086 | -4.9914 | 0.0040031 | -0.72444 | 0.003 | 2331 | mg/L as P | 00666 | CL020 | N110X | 00666CL020 | NWQL | Filtered | Nutrients | N | 365.1 | G
Phosphorus (as P), FIL, CFA, ACD-P, LL | 2011 | 1320052 | 2011-05-25 |  | 0.0537 | 0.0581 | 92.4269 | -7.5731 | 0.0040031 | -1.0992 | 0.003 | 2331 | mg/L as P | 00666 | CL020 | N110X | 00666CL020 | NWQL | Filtered | Nutrients | N | 365.1 | G
Phosphorus (as P), FIL, CFA, ACD-P, LL | 2011 | 1370053 | 2011-05-25 |  | 0.0551 | 0.0581 | 94.8365 | -5.1635 | 0.0040031 | -0.74942 | 0.003 | 2331 | mg/L as P | 00666 | CL020 | N110X | 00666CL020 | NWQL | Filtered | Nutrients | N | 365.1 | G
Phosphorus (as P), FIL, CFA, ACD-P, LL | 2011 | 1380122 | 2011-06-07 |  | 0.0585 | 0.0581 | 100.6885 | 0.68847 | 0.0040031 | 0.099923 | 0.003 | 2331 | mg/L as P | 00666 | CL020 | N110X | 00666CL020 | NWQL | Filtered | Nutrients | N | 365.1 | G
Phosphorus (as P), FIL, CFA, ACD-P, LL | 2011 | 1430217 | 2011-06-08 |  | 0.0547 | 0.0581 | 94.148 | -5.852 | 0.0040031 | -0.84934 | 0.003 | 2331 | mg/L as P | 00666 | CL020 | N110X | 00666CL020 | NWQL | Filtered | Nutrients | N | 365.1 | G
Phosphorus (as P), FIL, CFA, ACD-P, LL | 2011 | 1440150 | 2011-06-08 |  | 0.0541 | 0.0581 | 93.1153 | -6.8847 | 0.0040031 | -0.99923 | 0.003 | 2331 | mg/L as P | 00666 | CL020 | N110X | 00666CL020 | NWQL | Filtered | Nutrients | N | 365.1 | G
Phosphorus (as P), FIL, CFA, ACD-P, LL | 2011 | 1510164 | 2011-06-23 |  | 0.06 | 0.0581 | 103.2702 | 3.2702 | 0.0040031 | 0.47463 | 0.003 | 2331 | mg/L as P | 00666 | CL020 | N110X | 00666CL020 | NWQL | Filtered | Nutrients | N | 365.1 | G
Phosphorus (as P), FIL, CFA, ACD-P, LL | 2011 | 0340001 | 2011-02-10 |  | 0.0508 | 0.0535 | 94.9533 | -5.0467 | 0.0036862 | -0.73247 | 0.003 | 2331 | mg/L as P | 00666 | CL020 | N108X | 00666CL020 | NWQL | Filtered | Nutrients | N | 365.1 | G
Phosphorus (as P), FIL, CFA, ACD-P, LL | 2011 | 0410090 | 2011-02-15 |  | 0.0527 | 0.0535 | 98.5047 | -1.4953 | 0.0036862 | -0.21703 | 0.003 | 2331 | mg/L as P | 00666 | CL020 | N108X | 00666CL020 | NWQL | Filtered | Nutrients | N | 365.1 | G
Phosphorus (as P), FIL, CFA, ACD-P, LL | 2011 | 0480052 | 2011-02-24 |  | 0.0515 | 0.0535 | 96.2617 | -3.7383 | 0.0036862 | -0.54257 | 0.003 | 2331 | mg/L as P | 00666 | CL020 | N108X | 00666CL020 | NWQL | Filtered | Nutrients | N | 365.1 | G
Phosphorus (as P), FIL, CFA, ACD-P, LL | 2011 | 0550085 | 2011-03-08 |  | 0.0509 | 0.0535 | 95.1402 | -4.8598 | 0.0036862 | -0.70534 | 0.003 | 2331 | mg/L as P | 00666 | CL020 | N108X | 00666CL020 | NWQL | Filtered | Nutrients | N | 365.1 | G
Phosphorus (as P), FIL, CFA, ACD-P, LL | 2011 | 0390004 | 2011-02-10 |  | 0.1673 | 0.167 | 100.1796 | 0.17964 | 0.011506 | 0.026073 | 0.003 | 2331 | mg/L as P | 00666 | CL020 | N107 | 00666CL020 | NWQL | Filtered | Nutrients | N | 365.1 | G
Phosphorus (as P), FIL, CFA, ACD-P, LL | 2011 | 0400098 | 2011-02-15 |  | 0.1702 | 0.167 | 101.9162 | 1.9162 | 0.011506 | 0.27811 | 0.003 | 2331 | mg/L as P | 00666 | CL020 | N107 | 00666CL020 | NWQL | Filtered | Nutrients | N | 365.1 | G
Phosphorus (as P), FIL, CFA, ACD-P, LL | 2011 | 0420048 | 2011-02-15 |  | 0.1713 | 0.167 | 102.5749 | 2.5749 | 0.011506 | 0.37371 | 0.003 | 2331 | mg/L as P | 00666 | CL020 | N107 | 00666CL020 | NWQL | Filtered | Nutrients | N | 365.1 | G
Phosphorus (as P), FIL, CFA, ACD-P, LL | 2011 | 0470052 | 2011-02-24 |  | 0.1721 | 0.167 | 103.0539 | 3.0539 | 0.011506 | 0.44324 | 0.003 | 2331 | mg/L as P | 00666 | CL020 | N107 | 00666CL020 | NWQL | Filtered | Nutrients | N | 365.1 | G
Phosphorus (as P), FIL, CFA, ACD-P, LL | 2011 | 0530084 | 2011-03-02 |  | 0.1649 | 0.167 | 98.7425 | -1.2575 | 0.011506 | -0.18251 | 0.003 | 2331 | mg/L as P | 00666 | CL020 | N107 | 00666CL020 | NWQL | Filtered | Nutrients | N | 365.1 | G
Phosphorus (as P), FIL, CFA, ACD-P, LL | 2011 | 0540118 | 2011-03-02 |  | 0.161 | 0.167 | 96.4072 | -3.5928 | 0.011506 | -0.52145 | 0.003 | 2331 | mg/L as P | 00666 | CL020 | N107 | 00666CL020 | NWQL | Filtered | Nutrients | N | 365.1 | G
Phosphorus (as P), FIL, CFA, ACD-P, LL | 2011 | 0560008 | 2011-03-08 |  | 0.1649 | 0.167 | 98.7425 | -1.2575 | 0.011506 | -0.18251 | 0.003 | 2331 | mg/L as P | 00666 | CL020 | N107 | 00666CL020 | NWQL | Filtered | Nutrients | N | 365.1 | G
Phosphorus (as P), FIL, CFA, ACD-P, LL | 2011 | 0600066 | 2011-03-08 |  | 0.1673 | 0.167 | 100.1796 | 0.17964 | 0.011506 | 0.026073 | 0.003 | 2331 | mg/L as P | 00666 | CL020 | N107 | 00666CL020 | NWQL | Filtered | Nutrients | N | 365.1 | G
Phosphorus (as P), FIL, CFA, ACD-P, LL | 2011 | 0060060 | 2011-01-12 |  | 0.1671 | 0.167 | 100.0599 | 0.05988 | 0.011506 | 0.0086909 | 0.003 | 2331 | mg/L as P | 00666 | CL020 | N107 | 00666CL020 | NWQL | Filtered | Nutrients | N | 365.1 | G
Phosphorus (as P), FIL, CFA, ACD-P, LL | 2011 | 0130048 | 2011-01-19 |  | 0.1729 | 0.167 | 103.5329 | 3.5329 | 0.011506 | 0.51276 | 0.003 | 2331 | mg/L as P | 00666 | CL020 | N107 | 00666CL020 | NWQL | Filtered | Nutrients | N | 365.1 | G
Phosphorus (as P), FIL, CFA, ACD-P, LL | 2011 | 0240069 | 2011-01-26 |  | 0.1711 | 0.167 | 102.4551 | 2.4551 | 0.011506 | 0.35633 | 0.003 | 2331 | mg/L as P | 00666 | CL020 | N107 | 00666CL020 | NWQL | Filtered | Nutrients | N | 365.1 | G
Phosphorus (as P), FIL, CFA, ACD-P, LL | 2011 | 0280022 | 2011-02-02 |  | 0.1729 | 0.167 | 103.5329 | 3.5329 | 0.011506 | 0.51276 | 0.003 | 2331 | mg/L as P | 00666 | CL020 | N107 | 00666CL020 | NWQL | Filtered | Nutrients | N | 365.1 | G
Phosphorus (as P), FIL, CFA, ACD-P, LL | 2011 | 0050061 | 2011-01-12 |  | 0.0516 | 0.0535 | 96.4486 | -3.5514 | 0.0036862 | -0.51544 | 0.003 | 2331 | mg/L as P | 00666 | CL020 | N108X | 00666CL020 | NWQL | Filtered | Nutrients | N | 365.1 | G
Phosphorus (as P), FIL, CFA, ACD-P, LL | 2011 | 0100016 | 2011-01-19 |  | 0.0527 | 0.0535 | 98.5047 | -1.4953 | 0.0036862 | -0.21703 | 0.003 | 2331 | mg/L as P | 00666 | CL020 | N108X | 00666CL020 | NWQL | Filtered | Nutrients | N | 365.1 | G
Phosphorus (as P), FIL, CFA, ACD-P, LL | 2011 | 0110052 | 2011-01-19 |  | 0.0531 | 0.0535 | 99.2523 | -0.74766 | 0.0036862 | -0.10851 | 0.003 | 2331 | mg/L as P | 00666 | CL020 | N108X | 00666CL020 | NWQL | Filtered | Nutrients | N | 365.1 | G
Phosphorus (as P), FIL, CFA, ACD-P, LL | 2011 | 0180035 | 2011-01-26 |  | 0.0529 | 0.0535 | 98.8785 | -1.1215 | 0.0036862 | -0.16277 | 0.003 | 2331 | mg/L as P | 00666 | CL020 | N108X | 00666CL020 | NWQL | Filtered | Nutrients | N | 365.1 | G
Phosphorus (as P), FIL, CFA, ACD-P, LL | 2011 | 0200045 | 2011-01-26 |  | 0.0532 | 0.0535 | 99.4393 | -0.56075 | 0.0036862 | -0.081386 | 0.003 | 2331 | mg/L as P | 00666 | CL020 | N108X | 00666CL020 | NWQL | Filtered | Nutrients | N | 365.1 | G
Phosphorus (as P), FIL, CFA, ACD-P, LL | 2011 | 0250096 | 2011-02-02 |  | 0.0527 | 0.0535 | 98.5047 | -1.4953 | 0.0036862 | -0.21703 | 0.003 | 2331 | mg/L as P | 00666 | CL020 | N108X | 00666CL020 | NWQL | Filtered | Nutrients | N | 365.1 | G
Phosphorus (as P), FIL, CFA, ACD-P, LL | 2011 | 0270092 | 2011-02-02 |  | 0.0528 | 0.0535 | 98.6916 | -1.3084 | 0.0036862 | -0.1899 | 0.003 | 2331 | mg/L as P | 00666 | CL020 | N108X | 00666CL020 | NWQL | Filtered | Nutrients | N | 365.1 | G
Phosphorus (as P), FIL, CFA, ACD-P, LL | 2011 | 0310007 | 2011-02-02 |  | 0.0525 | 0.0535 | 98.1308 | -1.8692 | 0.0036862 | -0.27129 | 0.003 | 2331 | mg/L as P | 00666 | CL020 | N108X | 00666CL020 | NWQL | Filtered | Nutrients | N | 365.1 | G
Phosphorus (as P), FIL, CFA, ACD-P, LL | 2011 | 0690072 | 2011-03-24 |  | 0.1649 | 0.167 | 98.7425 | -1.2575 | 0.011506 | -0.18251 | 0.003 | 2331 | mg/L as P | 00666 | CL020 | N107 | 00666CL020 | NWQL | Filtered | Nutrients | N | 365.1 | G
Phosphorus (as P), FIL, CFA, ACD-P, LL | 2011 | 0760112 | 2011-03-30 |  | 0.1703 | 0.167 | 101.976 | 1.976 | 0.011506 | 0.2868 | 0.003 | 2331 | mg/L as P | 00666 | CL020 | N107 | 00666CL020 | NWQL | Filtered | Nutrients | N | 365.1 | G
Phosphorus (as P), FIL, CFA, ACD-P, LL | 2011 | 0830094 | 2011-04-06 |  | 0.1769 | 0.167 | 105.9281 | 5.9281 | 0.011506 | 0.8604 | 0.003 | 2331 | mg/L as P | 00666 | CL020 | N107 | 00666CL020 | NWQL | Filtered | Nutrients | N | 365.1 | G
Phosphorus (as P), FIL, CFA, ACD-P, LL | 2011 | 0900079 | 2011-04-08 |  | 0.1662 | 0.167 | 99.521 | -0.47904 | 0.011506 | -0.069527 | 0.003 | 2331 | mg/L as P | 00666 | CL020 | N107 | 00666CL020 | NWQL | Filtered | Nutrients | N | 365.1 | G
Phosphorus (as P), FIL, CFA, ACD-P, LL | 2011 | 0670043 | 2011-03-10 |  | 0.0489 | 0.0535 | 91.4019 | -8.5981 | 0.0036862 | -1.2479 | 0.003 | 2331 | mg/L as P | 00666 | CL020 | N108X | 00666CL020 | NWQL | Filtered | Nutrients | N | 365.1 | G
Phosphorus (as P), FIL, CFA, ACD-P, LL | 2011 | 0700073 | 2011-03-24 |  | 0.0594 | 0.0535 | 111.028 | 11.028 | 0.0036862 | 1.6006 | 0.003 | 2331 | mg/L as P | 00666 | CL020 | N108X | 00666CL020 | NWQL | Filtered | Nutrients | N | 365.1 | G
Phosphorus (as P), FIL, CFA, ACD-P, LL | 2011 | 0740120 | 2011-03-30 |  | 0.0538 | 0.0535 | 100.5607 | 0.56075 | 0.0036862 | 0.081386 | 0.003 | 2331 | mg/L as P | 00666 | CL020 | N108X | 00666CL020 | NWQL | Filtered | Nutrients | N | 365.1 | G
Phosphorus (as P), FIL, CFA, ACD-P, LL | 2011 | 0800073 | 2011-04-05 |  | 0.0497 | 0.0535 | 92.8972 | -7.1028 | 0.0036862 | -1.0309 | 0.003 | 2331 | mg/L as P | 00666 | CL020 | N108X | 00666CL020 | NWQL | Filtered | Nutrients | N | 365.1 | G
Phosphorus (as P), FIL, CFA, ACD-P, LL | 2011 | 0820090 | 2011-04-06 |  | 0.0497 | 0.0535 | 92.8972 | -7.1028 | 0.0036862 | -1.0309 | 0.003 | 2331 | mg/L as P | 00666 | CL020 | N108X | 00666CL020 | NWQL | Filtered | Nutrients | N | 365.1 | G
Phosphorus (as P), FIL, CFA, ACD-P, LL | 2011 | 0840099 | 2011-04-06 |  | 0.0511 | 0.0535 | 95.514 | -4.486 | 0.0036862 | -0.65109 | 0.003 | 2331 | mg/L as P | 00666 | CL020 | N108X | 00666CL020 | NWQL | Filtered | Nutrients | N | 365.1 | G
Phosphorus (as P), FIL, CFA, ACD-P, LL | 2011 | 0890092 | 2011-04-06 |  | 0.0482 | 0.0535 | 90.0935 | -9.9065 | 0.0036862 | -1.4378 | 0.003 | 2331 | mg/L as P | 00666 | CL020 | N108X | 00666CL020 | NWQL | Filtered | Nutrients | N | 365.1 | G
Phosphorus (as P), FIL, CFA, ACD-P, LL | 2011 | 0950062 | 2011-04-08 |  | 0.0488 | 0.0535 | 91.215 | -8.785 | 0.0036862 | -1.275 | 0.003 | 2331 | mg/L as P | 00666 | CL020 | N108X | 00666CL020 | NWQL | Filtered | Nutrients | N | 365.1 | G
Phosphorus (as P), FIL, CFA, ACD-P, LL | 2011 | 3430083 | 2011-01-04 |  | 0.0503 | 0.0535 | 94.0187 | -5.9813 | 0.0036862 | -0.86811 | 0.003 | 2331 | mg/L as P | 00666 | CL020 | N108X | 00666CL020 | NWQL | Filtered | Nutrients | N | 365.1 | G
Phosphorus (as P), FIL, CFA, ACD-P, LL | 2011 | 3510034 | 2011-01-04 |  | 0.0511 | 0.0535 | 95.514 | -4.486 | 0.0036862 | -0.65109 | 0.003 | 2331 | mg/L as P | 00666 | CL020 | N108X | 00666CL020 | NWQL | Filtered | Nutrients | N | 365.1 | G
Phosphorus (as P), FIL, CFA, ACD-P, LL | 2011 | 3610034 | 2011-01-05 |  | 0.0501 | 0.0535 | 93.6449 | -6.3551 | 0.0036862 | -0.92237 | 0.003 | 2331 | mg/L as P | 00666 | CL020 | N108X | 00666CL020 | NWQL | Filtered | Nutrients | N | 365.1 | G
Phosphorus (as P), FIL, CFA, ACD-P, LL | 2011 | 0030008 | 2011-01-06 |  | 0.0514 | 0.0535 | 96.0748 | -3.9252 | 0.0036862 | -0.5697 | 0.003 | 2331 | mg/L as P | 00666 | CL020 | N108X | 00666CL020 | NWQL | Filtered | Nutrients | N | 365.1 | G
Phosphorus (as P), FIL, CFA, ACD-P, LL | 2011 | 3420079 | 2010-12-28 |  | 0.1672 | 0.167 | 100.1198 | 0.11976 | 0.011506 | 0.017382 | 0.003 | 2331 | mg/L as P | 00666 | CL020 | N107 | 00666CL020 | NWQL | Filtered | Nutrients | N | 365.1 | G
Phosphorus (as P), FIL, CFA, ACD-P, LL | 2011 | 3470102 | 2011-01-04 |  | 0.1682 | 0.167 | 100.7186 | 0.71856 | 0.011506 | 0.10429 | 0.003 | 2331 | mg/L as P | 00666 | CL020 | N107 | 00666CL020 | NWQL | Filtered | Nutrients | N | 365.1 | G
Phosphorus (as P), FIL, CFA, ACD-P, LL | 2011 | 3480060 | 2011-01-04 |  | 0.1706 | 0.167 | 102.1557 | 2.1557 | 0.011506 | 0.31287 | 0.003 | 2331 | mg/L as P | 00666 | CL020 | N107 | 00666CL020 | NWQL | Filtered | Nutrients | N | 365.1 | G
Phosphorus (as P), FIL, CFA, ACD-P, LL | 2011 | 3510039 | 2011-01-04 |  | 0.1676 | 0.167 | 100.3593 | 0.35928 | 0.011506 | 0.052145 | 0.003 | 2331 | mg/L as P | 00666 | CL020 | N107 | 00666CL020 | NWQL | Filtered | Nutrients | N | 365.1 | G
Phosphorus (as P), FIL, CFA, ACD-P, LL | 2011 | 3550003 | 2011-01-04 |  | 0.1674 | 0.167 | 100.2395 | 0.23952 | 0.011506 | 0.034764 | 0.003 | 2331 | mg/L as P | 00666 | CL020 | N107 | 00666CL020 | NWQL | Filtered | Nutrients | N | 365.1 | G
Phosphorus (as P), FIL, CFA, ACD-P, LL | 2011 | 3630039 | 2011-01-05 |  | 0.1688 | 0.167 | 101.0778 | 1.0778 | 0.011506 | 0.15644 | 0.003 | 2331 | mg/L as P | 00666 | CL020 | N107 | 00666CL020 | NWQL | Filtered | Nutrients | N | 365.1 | G
Phosphorus (as P), FIL, CFA, ACD-P, LL | 2011 | 3640027 | 2011-01-05 |  | 0.1698 | 0.167 | 101.6766 | 1.6766 | 0.011506 | 0.24334 | 0.003 | 2331 | mg/L as P | 00666 | CL020 | N107 | 00666CL020 | NWQL | Filtered | Nutrients | N | 365.1 | G
Phosphorus (as P), FIL, CFA, ACD-P, LL | 2011 | 0030006 | 2011-01-06 |  | 0.1676 | 0.167 | 100.3593 | 0.35928 | 0.011506 | 0.052145 | 0.003 | 2331 | mg/L as P | 00666 | CL020 | N107 | 00666CL020 | NWQL | Filtered | Nutrients | N | 365.1 | G
Phosphorus (as P), FIL, CFA, ACD-P, LL | 2011 | 1930006 | 2011-08-03 |  | 0.2642 | 0.27 | 97.8519 | -2.1481 | 0.018603 | -0.31178 | 0.003 | 2331 | mg/L as P | 00666 | CL020 | N109 | 00666CL020 | NWQL | Filtered | Nutrients | N | 365.1 | G
Phosphorus (as P), FIL, CFA, ACD-P, LL | 2011 | 1960030 | 2011-08-03 |  | 0.2636 | 0.27 | 97.6296 | -2.3704 | 0.018603 | -0.34403 | 0.003 | 2331 | mg/L as P | 00666 | CL020 | N109 | 00666CL020 | NWQL | Filtered | Nutrients | N | 365.1 | G
Phosphorus (as P), FIL, CFA, ACD-P, LL | 2011 | 2060043 | 2011-08-04 |  | 0.2642 | 0.27 | 97.8519 | -2.1481 | 0.018603 | -0.31178 | 0.003 | 2331 | mg/L as P | 00666 | CL020 | N109 | 00666CL020 | NWQL | Filtered | Nutrients | N | 365.1 | G
Phosphorus (as P), FIL, CFA, ACD-P, LL | 2011 | 2090113 | 2011-08-10 |  | 0.2801 | 0.27 | 103.7407 | 3.7407 | 0.018603 | 0.54292 | 0.003 | 2331 | mg/L as P | 00666 | CL020 | N109 | 00666CL020 | NWQL | Filtered | Nutrients | N | 365.1 | G
Phosphorus (as P), FIL, CFA, ACD-P, LL | 2011 | 1890151 | 2011-07-27 |  | 0.0572 | 0.0581 | 98.4509 | -1.5491 | 0.0040031 | -0.22483 | 0.003 | 2331 | mg/L as P | 00666 | CL020 | N110X | 00666CL020 | NWQL | Filtered | Nutrients | N | 365.1 | G
Phosphorus (as P), FIL, CFA, ACD-P, LL | 2011 | 1940094 | 2011-07-27 |  | 0.0569 | 0.0581 | 97.9346 | -2.0654 | 0.0040031 | -0.29977 | 0.003 | 2331 | mg/L as P | 00666 | CL020 | N110X | 00666CL020 | NWQL | Filtered | Nutrients | N | 365.1 | G
Phosphorus (as P), FIL, CFA, ACD-P, LL | 2011 | 1950176 | 2011-07-28 |  | 0.0639 | 0.0581 | 109.9828 | 9.9828 | 0.0040031 | 1.4489 | 0.003 | 2331 | mg/L as P | 00666 | CL020 | N110X | 00666CL020 | NWQL | Filtered | Nutrients | N | 365.1 | G
Phosphorus (as P), FIL, CFA, ACD-P, LL | 2011 | 1990076 | 2011-08-02 |  | 0.0573 | 0.0581 | 98.6231 | -1.3769 | 0.0040031 | -0.19985 | 0.003 | 2331 | mg/L as P | 00666 | CL020 | N110X | 00666CL020 | NWQL | Filtered | Nutrients | N | 365.1 | G
Phosphorus (as P), FIL, CFA, ACD-P, LL | 2011 | 2010133 | 2011-08-02 |  | 0.0575 | 0.0581 | 98.9673 | -1.0327 | 0.0040031 | -0.14988 | 0.003 | 2331 | mg/L as P | 00666 | CL020 | N110X | 00666CL020 | NWQL | Filtered | Nutrients | N | 365.1 | G
Phosphorus (as P), FIL, CFA, ACD-P, LL | 2011 | 2070163 | 2011-08-02 |  | 0.0591 | 0.0581 | 101.7212 | 1.7212 | 0.0040031 | 0.24981 | 0.003 | 2331 | mg/L as P | 00666 | CL020 | N110X | 00666CL020 | NWQL | Filtered | Nutrients | N | 365.1 | G
Phosphorus (as P), FIL, CFA, ACD-P, LL | 2011 | 2080103 | 2011-08-02 |  | 0.0574 | 0.0581 | 98.7952 | -1.2048 | 0.0040031 | -0.17486 | 0.003 | 2331 | mg/L as P | 00666 | CL020 | N110X | 00666CL020 | NWQL | Filtered | Nutrients | N | 365.1 | G
Phosphorus (as P), FIL, CFA, ACD-P, LL | 2011 | 2100279 | 2011-08-03 |  | 0.0569 | 0.0581 | 97.9346 | -2.0654 | 0.0040031 | -0.29977 | 0.003 | 2331 | mg/L as P | 00666 | CL020 | N110X | 00666CL020 | NWQL | Filtered | Nutrients | N | 365.1 | G