## IBSP Data
Parameter Description | Parmcode | Methcode | Phase | Blind Sample ID | Mean | Standard Deviation | Percent RSD | Number of Observations | Units
Ammonia (NH3 as N), UNF, CFA, Acidified | 00610 | CL017 | UNF | N100 | 0.79464 | 0.013359 | 1.6811 | 11 | mg/L
Ammonia (NH3 as N), UNF, CFA, Acidified | 00610 | CL017 | UNF | N101 | 0.366 | 0.0073732 | 2.0145 | 12 | mg/L as N
Ammonia (NH3 as N), UNF, CFA, Acidified | 00610 | CL017 | UNF | N102 | 0.82263 | 0.026495 | 3.2208 | 8 | mg/L as N
Ammonia (NH3 as N), UNF, CFA, Acidified | 00610 | CL017 | UNF | N103 | 0.32933 | 0.0032845 | 0.99731 | 12 | mg/L as N
Ammonia (NH3 as N), UNF, CFA, Acidified | 00610 | CL017 | UNF | N104 | 0.73058 | 0.0076569 | 1.0481 | 12 | mg/L as N
Ammonia (NH3 as N), UNF, CFA, Acidified | 00610 | CL017 | UNF | N105 | 0.26667 | 0.0064432 | 2.4162 | 12 | mg/L as N
Ammonia (NH3 as N), UNF, CFA, Acidified | 00610 | CL017 | UNF | N106 | 1.0912 | 0.038366 | 3.5161 | 12 | mg/L as N
Ammonia (NH3 as N), UNF, CFA, Acidified | 00610 | CL017 | UNF | N107 | 0.19783 | 0.0087784 | 4.4373 | 12 | mg/L as N
Ammonia (NH3 as N), UNF, CFA, Acidified | 00610 | CL017 | UNF | N108 | 0.48 | 0.0070967 | 1.4785 | 12 | mg/L as N
Ammonia (NH3 as N), UNF, CFA, Acidified | 00610 | CL017 | UNF | N109 | 0.19745 | 0.0034165 | 1.7303 | 11 | mg/L as N
Ammonia (NH3 as N), UNF, CFA, Acidified | 00610 | CL017 | UNF | N110 | 0.72627 | 0.018412 | 2.5352 | 11 | mg/L as N
Ammonia (NH3 as N), UNF, CFA, Acidified | 00610 | CL017 | UNF | N83 | 0.22657 | 0.0028785 | 1.2705 | 7 | mg/L as N
Ammonia (NH3 as N), UNF, CFA, Acidified | 00610 | CL017 | UNF | N84 | 1.013 | 0.012679 | 1.2516 | 9 | mg/L as N
Ammonia (NH3 as N), UNF, CFA, Acidified | 00610 | CL017 | UNF | N85 | 0.1595 | 0.0053719 | 3.368 | 8 | mg/L as N
Ammonia (NH3 as N), UNF, CFA, Acidified | 00610 | CL017 | UNF | N87 | 0.27175 | 0.005446 | 2.0041 | 12 | mg/L as N
Ammonia (NH3 as N), UNF, CFA, Acidified | 00610 | CL017 | UNF | N88 | 1.2296 | 0.015919 | 1.2946 | 8 | mg/L as N
Ammonia (NH3 as N), UNF, CFA, Acidified | 00610 | CL017 | UNF | N89 | 0.27017 | 0.023594 | 8.7333 | 12 | mg/L as N
Ammonia (NH3 as N), UNF, CFA, Acidified | 00610 | CL017 | UNF | N90 | 0.45167 | 0.0082389 | 1.8241 | 12 | mg/L as N
Ammonia (NH3 as N), UNF, CFA, Acidified | 00610 | CL017 | UNF | N91 | 0.077545 | 0.004156 | 5.3595 | 11 | mg/L as N
Ammonia (NH3 as N), UNF, CFA, Acidified | 00610 | CL017 | UNF | N92 | 1.0111 | 0.0062564 | 0.61875 | 7 | mg/L as N
Ammonia (NH3 as N), UNF, CFA, Acidified | 00610 | CL017 | UNF | N94 | 0.6945 | 0.0089798 | 1.293 | 12 | mg/L as N
Ammonia (NH3 as N), UNF, CFA, Acidified | 00610 | CL017 | UNF | N95 | 0.17638 | 0.0026152 | 1.4828 | 8 | mg/L as N
Ammonia (NH3 as N), UNF, CFA, Acidified | 00610 | CL017 | UNF | N95c | 0.126 | 0.0037417 | 2.9696 | 4 | mg/L as N
Ammonia (NH3 as N), UNF, CFA, Acidified | 00610 | CL017 | UNF | N96 | 0.67509 | 0.011794 | 1.747 | 11 | mg/L as N
Ammonia (NH3 as N), UNF, CFA, Acidified | 00610 | CL017 | UNF | N97 | 0.23311 | 0.019739 | 8.4675 | 9 | mg/L as N
Ammonia (NH3 as N), UNF, CFA, Acidified | 00610 | CL017 | UNF | N98 | 0.64758 | 0.010672 | 1.648 | 12 | mg/L as N
Ammonia (NH3 as N), UNF, CFA, Acidified | 00610 | CL017 | UNF | N99 | 0.089444 | 0.0017401 | 1.9454 | 9 | mg/L as N