## IBSP Data
Parameter Description | Parmcode | Methcode | Phase | Blind Sample ID | Mean | Standard Deviation | Percent RSD | Number of Observations | Units
Orthophosphate (PO4 as P), FIL, COL, LL | 00671 | CL057 | FIL | N49 | 0.16545 | 0.009342 | 5.6463 | 11 | mg/L
Orthophosphate (PO4 as P), FIL, COL, LL | 00671 | CL057 | FIL | N55 | 0.58724 | 0.0095755 | 1.6306 | 29 | mg/L
Orthophosphate (PO4 as P), FIL, COL, LL | 00671 | CL057 | FIL | N57 | 0.19879 | 0.0093704 | 4.7136 | 34 | mg/L
Orthophosphate (PO4 as P), FIL, COL, LL | 00671 | CL057 | FIL | N59 | 0.42705 | 0.022135 | 5.1831 | 39 | mg/L
Orthophosphate (PO4 as P), FIL, COL, LL | 00671 | CL057 | FIL | N61 | 0.035429 | 0.0025801 | 7.2827 | 21 | mg/L
Orthophosphate (PO4 as P), FIL, COL, LL | 00671 | CL057 | FIL | N63 | 0.14081 | 0.006292 | 4.4686 | 36 | mg/L
Orthophosphate (PO4 as P), FIL, COL, LL | 00671 | CL057 | FIL | N65 | 0.1119 | 0.0048942 | 4.3739 | 29 | mg/L
Orthophosphate (PO4 as P), FIL, COL, LL | 00671 | CL057 | FIL | N67 | 0.27778 | 0.013224 | 4.7606 | 27 | mg/L
Orthophosphate (PO4 as P), FIL, COL, LL | 00671 | CL057 | FIL | N69 | 0.084208 | 0.0065937 | 7.8302 | 24 | mg/L
Orthophosphate (PO4 as P), FIL, COL, LL | 00671 | CL057 | FIL | N71 | 0.062606 | 0.0017667 | 2.8219 | 33 | mg/L as P
Orthophosphate (PO4 as P), FIL, COL, LL | 00671 | CL057 | FIL | N73 | 0.12712 | 0.0033721 | 2.6527 | 58 | mg/L as P
Orthophosphate (PO4 as P), FIL, COL, LL | 00671 | CL057 | FIL | N75 | 0.094388 | 0.0020031 | 2.1222 | 80 | mg/L as P
Orthophosphate (PO4 as P), FIL, COL, LL | 00671 | CL057 | FIL | N76 | 0.93889 | 0.010249 | 1.0916 | 18 | mg/L as P
Orthophosphate (PO4 as P), FIL, COL, LL | 00671 | CL057 | FIL | N77 | 0.060258 | 0.0022323 | 3.7045 | 120 | mg/L as P
Orthophosphate (PO4 as P), FIL, COL, LL | 00671 | CL057 | FIL | N79 | 0.10181 | 0.0025503 | 2.5051 | 36 | mg/L as P
Orthophosphate (PO4 as P), FIL, COL, LL | 00671 | CL057 | FIL | N79c | 0.12263 | 0.0027223 | 2.22 | 8 | mg/L as P
Orthophosphate (PO4 as P), FIL, COL, LL | 00671 | CL057 | FIL | N81 | 0.072413 | 0.00447 | 6.173 | 46 | mg/L as P
Orthophosphate (PO4 as P), FIL, COL, LL | 00671 | CL057 | FIL | N82X | 0.079542 | 0.0024844 | 3.1234 | 24 | mg/L as P
Orthophosphate (PO4 as P), FIL, COL, LL | 00671 | CL057 | FIL | N83 | 0.1567 | 0.0053263 | 3.399 | 40 | mg/L as P
Orthophosphate (PO4 as P), FIL, COL, LL | 00671 | CL057 | FIL | N84X | 0.06519 | 0.0019905 | 3.0533 | 21 | mg/L as P
Orthophosphate (PO4 as P), FIL, COL, LL | 00671 | CL057 | FIL | N85 | 0.16178 | 0.0056289 | 3.4793 | 46 | mg/L as P
Orthophosphate (PO4 as P), FIL, COL, LL | 00671 | CL057 | FIL | N87 | 0.17878 | 0.0061184 | 3.4224 | 36 | mg/L as P
Orthophosphate (PO4 as P), FIL, COL, LL | 00671 | CL057 | FIL | N88X | 0.10967 | 0.0029179 | 2.6607 | 36 | mg/L as P
Orthophosphate (PO4 as P), FIL, COL, LL | 00671 | CL057 | FIL | N89 | 0.27042 | 0.0074767 | 2.7649 | 12 | mg/L as P
Orthophosphate (PO4 as P), FIL, COL, LL | 00671 | CL057 | FIL | N90X | 0.041583 | 0.0035792 | 8.6073 | 12 | mg/L as P
Orthophosphate (PO4 as P), FIL, COL, LL | 00671 | CL057 | FIL | NAB | 0.2408 | 0.011213 | 4.6566 | 10 | mg/L