## IBSP Data
Parameter Description | Parmcode | Methcode | Phase | Blind Sample ID | Mean | Standard Deviation | Percent RSD | Number of Observations | Units
Phosphorus (as P), FIL, CFA, ACD-P, LL | 00666 | CL020 | FIL | N100X | 0.063932 | 0.0014853 | 2.3233 | 31 | mg/L
Phosphorus (as P), FIL, CFA, ACD-P, LL | 00666 | CL020 | FIL | N101 | 0.35544 | 0.0072652 | 2.044 | 34 | mg/L as P
Phosphorus (as P), FIL, CFA, ACD-P, LL | 00666 | CL020 | FIL | N102X | 0.12373 | 0.001729 | 1.3974 | 36 | mg/L as P
Phosphorus (as P), FIL, CFA, ACD-P, LL | 00666 | CL020 | FIL | N103 | 0.29793 | 0.0050448 | 1.6933 | 36 | mg/L as P
Phosphorus (as P), FIL, CFA, ACD-P, LL | 00666 | CL020 | FIL | N104X | 0.066956 | 0.0012297 | 1.8366 | 36 | mg/L as P
Phosphorus (as P), FIL, CFA, ACD-P, LL | 00666 | CL020 | FIL | N105 | 0.26312 | 0.0050952 | 1.9364 | 35 | mg/L as P
Phosphorus (as P), FIL, CFA, ACD-P, LL | 00666 | CL020 | FIL | N106X | 0.13168 | 0.0023895 | 1.8147 | 36 | mg/L as P
Phosphorus (as P), FIL, CFA, ACD-P, LL | 00666 | CL020 | FIL | N107 | 0.16895 | 0.0031863 | 1.8859 | 36 | mg/L as P
Phosphorus (as P), FIL, CFA, ACD-P, LL | 00666 | CL020 | FIL | N108X | 0.051792 | 0.0019154 | 3.6983 | 36 | mg/L as P
Phosphorus (as P), FIL, CFA, ACD-P, LL | 00666 | CL020 | FIL | N109 | 0.27258 | 0.0076394 | 2.8026 | 31 | mg/L as P
Phosphorus (as P), FIL, CFA, ACD-P, LL | 00666 | CL020 | FIL | N110X | 0.05745 | 0.0020345 | 3.5413 | 30 | mg/L as P
Phosphorus (as P), FIL, CFA, ACD-P, LL | 00666 | CL020 | FIL | N61 | 0.039333 | 0.0016533 | 4.2033 | 21 | mg/L
Phosphorus (as P), FIL, CFA, ACD-P, LL | 00666 | CL020 | FIL | N63 | 0.15856 | 0.0026986 | 1.702 | 36 | mg/L
Phosphorus (as P), FIL, CFA, ACD-P, LL | 00666 | CL020 | FIL | N65 | 0.12443 | 0.0042805 | 3.44 | 30 | mg/L
Phosphorus (as P), FIL, CFA, ACD-P, LL | 00666 | CL020 | FIL | N69 | 0.085617 | 0.0014649 | 1.7109 | 24 | mg/L
Phosphorus (as P), FIL, CFA, ACD-P, LL | 00666 | CL020 | FIL | N71 | 0.068307 | 0.0011835 | 1.7326 | 120 | mg/L as P
Phosphorus (as P), FIL, CFA, ACD-P, LL | 00666 | CL020 | FIL | N73 | 0.13858 | 0.0031571 | 2.2781 | 120 | mg/L as P
Phosphorus (as P), FIL, CFA, ACD-P, LL | 00666 | CL020 | FIL | N75 | 0.13023 | 0.0024173 | 1.8563 | 80 | mg/L as P
Phosphorus (as P), FIL, CFA, ACD-P, LL | 00666 | CL020 | FIL | N77 | 0.064794 | 0.0015796 | 2.4379 | 120 | mg/L as P
Phosphorus (as P), FIL, CFA, ACD-P, LL | 00666 | CL020 | FIL | N79 | 0.15032 | 0.0027789 | 1.8487 | 36 | mg/L as P
Phosphorus (as P), FIL, CFA, ACD-P, LL | 00666 | CL020 | FIL | N79c | 0.17965 | 0.0031473 | 1.7519 | 8 | mg/L as P
Phosphorus (as P), FIL, CFA, ACD-P, LL | 00666 | CL020 | FIL | N80X | 0.10081 | 0.0015161 | 1.5039 | 18 | mg/L as P
Phosphorus (as P), FIL, CFA, ACD-P, LL | 00666 | CL020 | FIL | N81 | 0.087585 | 0.0017017 | 1.9429 | 47 | mg/L as P
Phosphorus (as P), FIL, CFA, ACD-P, LL | 00666 | CL020 | FIL | N82X | 0.086978 | 0.0016868 | 1.9394 | 23 | mg/L as P
Phosphorus (as P), FIL, CFA, ACD-P, LL | 00666 | CL020 | FIL | N83 | 0.15574 | 0.0039091 | 2.51 | 40 | mg/L as P
Phosphorus (as P), FIL, CFA, ACD-P, LL | 00666 | CL020 | FIL | N84X | 0.070485 | 0.0026547 | 3.7664 | 20 | mg/L as P
Phosphorus (as P), FIL, CFA, ACD-P, LL | 00666 | CL020 | FIL | N85 | 0.18324 | 0.0045544 | 2.4855 | 43 | mg/L as P
Phosphorus (as P), FIL, CFA, ACD-P, LL | 00666 | CL020 | FIL | N86X | 0.13313 | 0.0039577 | 2.9727 | 21 | mg/L as P
Phosphorus (as P), FIL, CFA, ACD-P, LL | 00666 | CL020 | FIL | N87 | 0.1933 | 0.0042193 | 2.1827 | 20 | mg/L as P
Phosphorus (as P), FIL, CFA, ACD-P, LL | 00666 | CL020 | FIL | N88X | 0.12068 | 0.0038443 | 3.1854 | 35 | mg/L as P
Phosphorus (as P), FIL, CFA, ACD-P, LL | 00666 | CL020 | FIL | N90X | 0.046429 | 0.0016925 | 3.6453 | 35 | mg/L as P
Phosphorus (as P), FIL, CFA, ACD-P, LL | 00666 | CL020 | FIL | N91 | 0.040356 | 0.0018603 | 4.6097 | 34 | mg/L as P
Phosphorus (as P), FIL, CFA, ACD-P, LL | 00666 | CL020 | FIL | N92X | 0.15273 | 0.0021326 | 1.3964 | 34 | mg/L as P
Phosphorus (as P), FIL, CFA, ACD-P, LL | 00666 | CL020 | FIL | N93 | 0.19261 | 0.0030176 | 1.5667 | 35 | mg/L as P
Phosphorus (as P), FIL, CFA, ACD-P, LL | 00666 | CL020 | FIL | N94X | 0.077114 | 0.0016448 | 2.1329 | 35 | mg/L as P
Phosphorus (as P), FIL, CFA, ACD-P, LL | 00666 | CL020 | FIL | N95 | 0.23507 | 0.0094415 | 4.0165 | 30 | mg/L as P
Phosphorus (as P), FIL, CFA, ACD-P, LL | 00666 | CL020 | FIL | N95c | 0.17767 | 0.0018118 | 1.0197 | 4 | mg/L as P
Phosphorus (as P), FIL, CFA, ACD-P, LL | 00666 | CL020 | FIL | N96X | 0.098331 | 0.0024063 | 2.4471 | 26 | mg/L as P
Phosphorus (as P), FIL, CFA, ACD-P, LL | 00666 | CL020 | FIL | N96Xc | 0.13029 | 0.0021081 | 1.618 | 8 | mg/L as P
Phosphorus (as P), FIL, CFA, ACD-P, LL | 00666 | CL020 | FIL | N98X | 0.060361 | 0.0014301 | 2.3693 | 36 | mg/L as P
Phosphorus (as P), FIL, CFA, ACD-P, LL | 00666 | CL020 | FIL | N99 | 0.29345 | 0.004386 | 1.4947 | 26 | mg/L as P