## IBSP Data
Parameter Description | Parmcode | Methcode | Phase | Blind Sample ID | Mean | Standard Deviation | Percent RSD | Number of Observations | Units
Phosphorus (as P), FIL, CFA, Kjeldahl | 00666 | KJ005 | FIL | N100 | 0.62968 | 0.01013 | 1.6087 | 22 | mg/L
Phosphorus (as P), FIL, CFA, Kjeldahl | 00666 | KJ005 | FIL | N101 | 0.34867 | 0.008835 | 2.534 | 24 | mg/L as P
Phosphorus (as P), FIL, CFA, Kjeldahl | 00666 | KJ005 | FIL | N102 | 1.2247 | 0.016263 | 1.328 | 24 | mg/L as P
Phosphorus (as P), FIL, CFA, Kjeldahl | 00666 | KJ005 | FIL | N103 | 0.29033 | 0.0092486 | 3.1855 | 24 | mg/L as P
Phosphorus (as P), FIL, CFA, Kjeldahl | 00666 | KJ005 | FIL | N104 | 0.66646 | 0.015229 | 2.285 | 24 | mg/L as P
Phosphorus (as P), FIL, CFA, Kjeldahl | 00666 | KJ005 | FIL | N105 | 0.26 | 0.01062 | 4.0846 | 24 | mg/L as P
Phosphorus (as P), FIL, CFA, Kjeldahl | 00666 | KJ005 | FIL | N106 | 1.3116 | 0.017673 | 1.3474 | 24 | mg/L as P
Phosphorus (as P), FIL, CFA, Kjeldahl | 00666 | KJ005 | FIL | N107 | 0.16712 | 0.0084612 | 5.0628 | 24 | mg/L as P
Phosphorus (as P), FIL, CFA, Kjeldahl | 00666 | KJ005 | FIL | N108 | 0.52587 | 0.014253 | 2.7104 | 24 | mg/L as P
Phosphorus (as P), FIL, CFA, Kjeldahl | 00666 | KJ005 | FIL | N109 | 0.26967 | 0.008741 | 3.2414 | 24 | mg/L as P
Phosphorus (as P), FIL, CFA, Kjeldahl | 00666 | KJ005 | FIL | N110 | 0.5727 | 0.0096174 | 1.6793 | 23 | mg/L as P
Phosphorus (as P), FIL, CFA, Kjeldahl | 00666 | KJ005 | FIL | N49 | 0.159 | 0.016474 | 10.3608 | 30 | mg/L
Phosphorus (as P), FIL, CFA, Kjeldahl | 00666 | KJ005 | FIL | N55 | 0.60405 | 0.034679 | 5.7411 | 59 | mg/L
Phosphorus (as P), FIL, CFA, Kjeldahl | 00666 | KJ005 | FIL | N56 | 0.73222 | 0.036734 | 5.0168 | 60 | mg/L
Phosphorus (as P), FIL, CFA, Kjeldahl | 00666 | KJ005 | FIL | N57 | 0.20352 | 0.020666 | 10.1546 | 58 | mg/L
Phosphorus (as P), FIL, CFA, Kjeldahl | 00666 | KJ005 | FIL | N58 | 0.78642 | 0.040279 | 5.1218 | 59 | mg/L
Phosphorus (as P), FIL, CFA, Kjeldahl | 00666 | KJ005 | FIL | N59 | 0.41724 | 0.013079 | 3.1346 | 70 | mg/L
Phosphorus (as P), FIL, CFA, Kjeldahl | 00666 | KJ005 | FIL | N60 | 0.81334 | 0.028854 | 3.5476 | 56 | mg/L
Phosphorus (as P), FIL, CFA, Kjeldahl | 00666 | KJ005 | FIL | N61 | 0.045414 | 0.010391 | 22.8799 | 29 | mg/L
Phosphorus (as P), FIL, CFA, Kjeldahl | 00666 | KJ005 | FIL | N62 | 0.82251 | 0.048986 | 5.9557 | 59 | mg/L
Phosphorus (as P), FIL, CFA, Kjeldahl | 00666 | KJ005 | FIL | N63 | 0.15757 | 0.012524 | 7.9486 | 60 | mg/L
Phosphorus (as P), FIL, CFA, Kjeldahl | 00666 | KJ005 | FIL | N64 | 0.8997 | 0.044302 | 4.9241 | 60 | mg/L
Phosphorus (as P), FIL, CFA, Kjeldahl | 00666 | KJ005 | FIL | N65 | 0.12105 | 0.012804 | 10.5771 | 60 | mg/L
Phosphorus (as P), FIL, CFA, Kjeldahl | 00666 | KJ005 | FIL | N66 | 0.88442 | 0.030953 | 3.4998 | 59 | mg/L
Phosphorus (as P), FIL, CFA, Kjeldahl | 00666 | KJ005 | FIL | N67 | 0.28017 | 0.016616 | 5.9306 | 62 | mg/L
Phosphorus (as P), FIL, CFA, Kjeldahl | 00666 | KJ005 | FIL | N68 | 0.82453 | 0.025435 | 3.0848 | 37 | mg/L
Phosphorus (as P), FIL, CFA, Kjeldahl | 00666 | KJ005 | FIL | N69 | 0.084618 | 0.0080114 | 9.4678 | 34 | mg/L
Phosphorus (as P), FIL, CFA, Kjeldahl | 00666 | KJ005 | FIL | N70 | 0.727 | 0.01875 | 2.5791 | 24 | mg/L
Phosphorus (as P), FIL, CFA, Kjeldahl | 00666 | KJ005 | FIL | N71 | 0.063292 | 0.0059643 | 9.4235 | 48 | mg/L as P
Phosphorus (as P), FIL, CFA, Kjeldahl | 00666 | KJ005 | FIL | N72 | 0.76213 | 0.021602 | 2.8344 | 47 | mg/L as P
Phosphorus (as P), FIL, CFA, Kjeldahl | 00666 | KJ005 | FIL | N73 | 0.12835 | 0.0066091 | 5.1491 | 48 | mg/L as P
Phosphorus (as P), FIL, CFA, Kjeldahl | 00666 | KJ005 | FIL | N74 | 0.77715 | 0.027154 | 3.4941 | 47 | mg/L as P
Phosphorus (as P), FIL, CFA, Kjeldahl | 00666 | KJ005 | FIL | N75 | 0.116 | 0.01093 | 9.4225 | 16 | mg/L as P
Phosphorus (as P), FIL, CFA, Kjeldahl | 00666 | KJ005 | FIL | N76 | 0.96056 | 0.018002 | 1.8741 | 43 | mg/L as P
Phosphorus (as P), FIL, CFA, Kjeldahl | 00666 | KJ005 | FIL | N77 | 0.063958 | 0.0051201 | 8.0054 | 24 | mg/L as P
Phosphorus (as P), FIL, CFA, Kjeldahl | 00666 | KJ005 | FIL | N78 | 0.64929 | 0.013033 | 2.0073 | 24 | mg/L as P
Phosphorus (as P), FIL, CFA, Kjeldahl | 00666 | KJ005 | FIL | N79 | 0.15217 | 0.0044907 | 2.9512 | 6 | mg/L as P
Phosphorus (as P), FIL, CFA, Kjeldahl | 00666 | KJ005 | FIL | N79c | 0.1785 | 0.0053229 | 2.982 | 4 | mg/L as P
Phosphorus (as P), FIL, CFA, Kjeldahl | 00666 | KJ005 | FIL | N80 | 1.0393 | 0.020391 | 1.9621 | 16 | mg/L as P
Phosphorus (as P), FIL, CFA, Kjeldahl | 00666 | KJ005 | FIL | N81 | 0.085917 | 0.0067885 | 7.9012 | 12 | mg/L as P
Phosphorus (as P), FIL, CFA, Kjeldahl | 00666 | KJ005 | FIL | N82 | 0.8505 | 0.015187 | 1.7856 | 12 | mg/L as P
Phosphorus (as P), FIL, CFA, Kjeldahl | 00666 | KJ005 | FIL | N83 | 0.1527 | 0.005391 | 3.5305 | 20 | mg/L as P
Phosphorus (as P), FIL, CFA, Kjeldahl | 00666 | KJ005 | FIL | N84 | 0.70387 | 0.012582 | 1.7875 | 23 | mg/L as P
Phosphorus (as P), FIL, CFA, Kjeldahl | 00666 | KJ005 | FIL | N85 | 0.17591 | 0.0066258 | 3.7665 | 23 | mg/L as P
Phosphorus (as P), FIL, CFA, Kjeldahl | 00666 | KJ005 | FIL | N86 | 1.3157 | 0.015979 | 1.2145 | 23 | mg/L as P
Phosphorus (as P), FIL, CFA, Kjeldahl | 00666 | KJ005 | FIL | N87 | 0.18842 | 0.0060139 | 3.1918 | 24 | mg/L as P
Phosphorus (as P), FIL, CFA, Kjeldahl | 00666 | KJ005 | FIL | N88 | 1.1535 | 0.013293 | 1.1524 | 24 | mg/L as P
Phosphorus (as P), FIL, CFA, Kjeldahl | 00666 | KJ005 | FIL | N89 | 0.28163 | 0.0059986 | 2.13 | 24 | mg/L as P
Phosphorus (as P), FIL, CFA, Kjeldahl | 00666 | KJ005 | FIL | N90 | 0.46463 | 0.011952 | 2.5724 | 24 | mg/L as P
Phosphorus (as P), FIL, CFA, Kjeldahl | 00666 | KJ005 | FIL | N91 | 0.038455 | 0.0072947 | 18.9696 | 22 | mg/L as P
Phosphorus (as P), FIL, CFA, Kjeldahl | 00666 | KJ005 | FIL | N92 | 1.4827 | 0.067634 | 4.5617 | 23 | mg/L as P
Phosphorus (as P), FIL, CFA, Kjeldahl | 00666 | KJ005 | FIL | N93 | 0.18763 | 0.0069646 | 3.712 | 24 | mg/L as P
Phosphorus (as P), FIL, CFA, Kjeldahl | 00666 | KJ005 | FIL | N94 | 0.74492 | 0.011275 | 1.5136 | 24 | mg/L as P
Phosphorus (as P), FIL, CFA, Kjeldahl | 00666 | KJ005 | FIL | N95 | 0.22732 | 0.0061197 | 2.6921 | 19 | mg/L as P
Phosphorus (as P), FIL, CFA, Kjeldahl | 00666 | KJ005 | FIL | N96 | 0.97614 | 0.011985 | 1.2278 | 22 | mg/L as P
Phosphorus (as P), FIL, CFA, Kjeldahl | 00666 | KJ005 | FIL | N97 | 0.4023 | 0.010016 | 2.4896 | 23 | mg/L as P
Phosphorus (as P), FIL, CFA, Kjeldahl | 00666 | KJ005 | FIL | N98 | 0.58425 | 0.013231 | 2.2647 | 24 | mg/L as P
Phosphorus (as P), FIL, CFA, Kjeldahl | 00666 | KJ005 | FIL | N99 | 0.28109 | 0.0082399 | 2.9314 | 22 | mg/L as P
Phosphorus (as P), FIL, CFA, Kjeldahl | 00666 | KJ005 | FIL | NS1 | 1.0329 | 0.038792 | 3.7556 | 93 | mg/L
Phosphorus (as P), FIL, CFA, Kjeldahl | 00666 | KJ005 | FIL | NS11 | 0.79775 | 0.03291 | 4.1254 | 56 | mg/L as P
Phosphorus (as P), FIL, CFA, Kjeldahl | 00666 | KJ005 | FIL | NS13 | 0.51728 | 0.011887 | 2.298 | 54 | mg/L as P
Phosphorus (as P), FIL, CFA, Kjeldahl | 00666 | KJ005 | FIL | NS15 | 0.22684 | 0.0091834 | 4.0483 | 51 | mg/L as P
Phosphorus (as P), FIL, CFA, Kjeldahl | 00666 | KJ005 | FIL | NS16 | 0.90125 | 0.0086168 | 0.9561 | 4 | mg/L as P
Phosphorus (as P), FIL, CFA, Kjeldahl | 00666 | KJ005 | FIL | NS17 | 0.89476 | 0.033044 | 3.6931 | 71 | mg/L as P
Phosphorus (as P), FIL, CFA, Kjeldahl | 00666 | KJ005 | FIL | NS17X2 | 0.4415 | 0.017214 | 3.8991 | 4 | mg/L as P
Phosphorus (as P), FIL, CFA, Kjeldahl | 00666 | KJ005 | FIL | NS19 | 0.39191 | 0.0098579 | 2.5153 | 92 | mg/L as P
Phosphorus (as P), FIL, CFA, Kjeldahl | 00666 | KJ005 | FIL | NS21 | 0.41165 | 0.0083861 | 2.0372 | 65 | mg/L as P
Phosphorus (as P), FIL, CFA, Kjeldahl | 00666 | KJ005 | FIL | NS3 | 0.61857 | 0.032775 | 5.2986 | 92 | mg/L
Phosphorus (as P), FIL, CFA, Kjeldahl | 00666 | KJ005 | FIL | NS5 | 0.54379 | 0.026166 | 4.8117 | 94 | mg/L
Phosphorus (as P), FIL, CFA, Kjeldahl | 00666 | KJ005 | FIL | NS7 | 0.88075 | 0.03055 | 3.4686 | 42 | mg/L
Phosphorus (as P), FIL, CFA, Kjeldahl | 00666 | KJ005 | FIL | NS9 | 0.96968 | 0.026413 | 2.7239 | 41 | mg/L as P