## IBSP Data
Parameter Description | Parmcode | Methcode | Phase | Water Year | Lab Sample ID | Analysis Date | Remark Code | Lab Value | Expected Conc. | % Recovery | % Bias | 1 FPS | # of FPS (SD) | Report Level | Labcode | Data Qualifier1 | Data Qualifier2 | Data Qualifier3 | Units | Blind Sample ID | Setno
Ammonia (NH3 as N), UNF, CFA, Acidified | 00610 | CL017 | UNF | 2006 | 2720072 | 2006-10-12 |  | 0.464 | 0.45 | 103.1111 | 3.1111 | 0.03324 | 0.42118 | 0.04 | 2188 |  |  |  | mg/L | N90 | NUTA285A
Ammonia (NH3 as N), UNF, CFA, Acidified | 00610 | CL017 | UNF | 2007 | 2790132 | 2006-10-12 |  | 1.013 | 0.96 | 105.5208 | 5.5208 | 0.059352 | 0.89298 | 0.04 | 2188 |  |  |  | mg/L as N | N92 | NUTA285A
Ammonia (NH3 as N), UNF, CFA, Acidified | 00610 | CL017 | UNF | 2007 | 2900094 | 2006-10-24 |  | 1.003 | 0.96 | 104.4792 | 4.4792 | 0.059352 | 0.72449 | 0.04 | 2188 |  |  |  | mg/L as N | N92 | NUTA297A
Ammonia (NH3 as N), UNF, CFA, Acidified | 00610 | CL017 | UNF | 2007 | 3120085 | 2006-11-14 |  | 0.082 | 0.073 | 112.3288 | 12.3288 | 0.015 | 0.6 | 0.04 | 2188 |  |  |  | mg/L as N | N91 | NUTA318A
Ammonia (NH3 as N), UNF, CFA, Acidified | 00610 | CL017 | UNF | 2007 | 2970229 | 2006-11-14 |  | 1.018 | 0.96 | 106.0417 | 6.0417 | 0.059352 | 0.97722 | 0.04 | 2188 |  |  |  | mg/L as N | N92 | NUTA318A
Ammonia (NH3 as N), UNF, CFA, Acidified | 00610 | CL017 | UNF | 2007 | 3040109 | 2006-11-14 |  | 1.003 | 0.96 | 104.4792 | 4.4792 | 0.059352 | 0.72449 | 0.04 | 2188 |  |  |  | mg/L as N | N92 | NUTA318A
Ammonia (NH3 as N), UNF, CFA, Acidified | 00610 | CL017 | UNF | 2007 | 3190084 | 2006-11-20 |  | 0.075 | 0.073 | 102.7397 | 2.7397 | 0.015 | 0.13333 | 0.04 | 2188 |  |  |  | mg/L as N | N91 | NUTA324A
Ammonia (NH3 as N), UNF, CFA, Acidified | 00610 | CL017 | UNF | 2007 | 3260061 | 2006-12-05 |  | 0.079 | 0.073 | 108.2192 | 8.2192 | 0.015 | 0.4 | 0.04 | 2188 |  |  |  | mg/L as N | N91 | NUTA339A
Ammonia (NH3 as N), UNF, CFA, Acidified | 00610 | CL017 | UNF | 2007 | 3350040 | 2006-12-05 |  | 0.077 | 0.073 | 105.4795 | 5.4795 | 0.015 | 0.26667 | 0.04 | 2188 |  |  |  | mg/L as N | N91 | NUTA339A
Ammonia (NH3 as N), UNF, CFA, Acidified | 00610 | CL017 | UNF | 2007 | 3490021 | 2006-12-26 |  | 1.018 | 0.96 | 106.0417 | 6.0417 | 0.059352 | 0.97722 | 0.04 | 2188 |  |  |  | mg/L as N | N92 | NUTA360A
Ammonia (NH3 as N), UNF, CFA, Acidified | 00610 | CL017 | UNF | 2007 | 0080058 | 2007-01-12 |  | 0.076 | 0.073 | 104.1096 | 4.1096 | 0.015 | 0.2 | 0.04 | 2188 |  |  |  | mg/L as N | N91 | NUTA012A
Ammonia (NH3 as N), UNF, CFA, Acidified | 00610 | CL017 | UNF | 2007 | 3600104 | 2007-01-12 |  | 1.013 | 0.96 | 105.5208 | 5.5208 | 0.059352 | 0.89298 | 0.04 | 2188 |  |  |  | mg/L as N | N92 | NUTA012A
Ammonia (NH3 as N), UNF, CFA, Acidified | 00610 | CL017 | UNF | 2007 | 0030022 | 2007-01-12 |  | 1.01 | 0.96 | 105.2083 | 5.2083 | 0.059352 | 0.84243 | 0.04 | 2188 |  |  |  | mg/L as N | N92 | NUTA012A
Ammonia (NH3 as N), UNF, CFA, Acidified | 00610 | CL017 | UNF | 2007 | 0160022 | 2007-01-19 |  | 0.073 | 0.073 | 100 | 0 | 0.015 | 0 | 0.04 | 2188 |  |  |  | mg/L as N | N91 | NUTA019A
Ammonia (NH3 as N), UNF, CFA, Acidified | 00610 | CL017 | UNF | 2007 | 0230060 | 2007-01-31 |  | 0.077 | 0.073 | 105.4795 | 5.4795 | 0.015 | 0.26667 | 0.04 | 2188 |  |  |  | mg/L as N | N91 | NUTA031A
Ammonia (NH3 as N), UNF, CFA, Acidified | 00610 | CL017 | UNF | 2007 | 0310054 | 2007-02-08 |  | 0.081 | 0.073 | 110.9589 | 10.9589 | 0.015 | 0.53333 | 0.04 | 2188 |  |  |  | mg/L as N | N91 | NUTA039A
Ammonia (NH3 as N), UNF, CFA, Acidified | 00610 | CL017 | UNF | 2007 | 0750051 | 2007-03-22 |  | 0.072 | 0.073 | 98.6301 | -1.3699 | 0.015 | -0.066667 | 0.04 | 2188 |  |  |  | mg/L as N | N91 | NUTA081A
Ammonia (NH3 as N), UNF, CFA, Acidified | 00610 | CL017 | UNF | 2007 | 0820081 | 2007-03-28 |  | 0.086 | 0.073 | 117.8082 | 17.8082 | 0.015 | 0.86667 | 0.04 | 2188 |  |  |  | mg/L as N | N91 | NUTA087A
Ammonia (NH3 as N), UNF, CFA, Acidified | 00610 | CL017 | UNF | 2007 | 0890060 | 2007-04-04 |  | 0.075 | 0.073 | 102.7397 | 2.7397 | 0.015 | 0.13333 | 0.04 | 2188 |  |  |  | mg/L as N | N91 | NUTA094A
Ammonia (NH3 as N), UNF, CFA, Acidified | 00610 | CL017 | UNF | 2007 | 0990039 | 2007-04-12 |  | 0.691 | 0.66 | 104.697 | 4.697 | 0.043992 | 0.70467 | 0.04 | 2188 |  |  |  | mg/L as N | N94 | NUTA102A
Ammonia (NH3 as N), UNF, CFA, Acidified | 00610 | CL017 | UNF | 2007 | 1030167 | 2007-04-25 |  | 0.697 | 0.66 | 105.6061 | 5.6061 | 0.043992 | 0.84106 | 0.04 | 2188 |  |  |  | mg/L as N | N94 | NUTA115A
Ammonia (NH3 as N), UNF, CFA, Acidified | 00610 | CL017 | UNF | 2007 | 1100064 | 2007-04-25 |  | 0.678 | 0.66 | 102.7273 | 2.7273 | 0.043992 | 0.40917 | 0.04 | 2188 |  |  |  | mg/L as N | N94 | NUTA115A
Ammonia (NH3 as N), UNF, CFA, Acidified | 00610 | CL017 | UNF | 2007 | 1170011 | 2007-05-01 |  | 0.689 | 0.66 | 104.3939 | 4.3939 | 0.043992 | 0.65921 | 0.04 | 2188 |  |  |  | mg/L as N | N94 | NUTA121A
Ammonia (NH3 as N), UNF, CFA, Acidified | 00610 | CL017 | UNF | 2007 | 1620068 | 2007-06-20 |  | 0.71 | 0.66 | 107.5758 | 7.5758 | 0.043992 | 1.1366 | 0.04 | 2188 |  |  |  | mg/L as N | N94 | NUTA171A
Ammonia (NH3 as N), UNF, CFA, Acidified | 00610 | CL017 | UNF | 2007 | 1690159 | 2007-06-20 |  | 0.711 | 0.66 | 107.7273 | 7.7273 | 0.043992 | 1.1593 | 0.04 | 2188 |  |  |  | mg/L as N | N94 | NUTA171A
Ammonia (NH3 as N), UNF, CFA, Acidified | 00610 | CL017 | UNF | 2007 | 1770174 | 2007-07-05 |  | 0.698 | 0.66 | 105.7576 | 5.7576 | 0.043992 | 0.86379 | 0.04 | 2188 |  |  |  | mg/L as N | N94 | NUTA186A
Ammonia (NH3 as N), UNF, CFA, Acidified | 00610 | CL017 | UNF | 2007 | 1830175 | 2007-07-05 |  | 0.694 | 0.66 | 105.1515 | 5.1515 | 0.043992 | 0.77287 | 0.04 | 2188 |  |  |  | mg/L as N | N94 | NUTA186A
Ammonia (NH3 as N), UNF, CFA, Acidified | 00610 | CL017 | UNF | 2007 | 2260057 | 2007-08-21 |  | 0.691 | 0.66 | 104.697 | 4.697 | 0.043992 | 0.70467 | 0.04 | 2188 |  |  |  | mg/L as N | N94 | NUTA233A
Ammonia (NH3 as N), UNF, CFA, Acidified | 00610 | CL017 | UNF | 2007 | 2320028 | 2007-08-21 |  | 0.69 | 0.66 | 104.5455 | 4.5455 | 0.043992 | 0.68194 | 0.04 | 2188 |  |  |  | mg/L as N | N94 | NUTA233A
Ammonia (NH3 as N), UNF, CFA, Acidified | 00610 | CL017 | UNF | 2007 | 2390132 | 2007-09-06 |  | 0.692 | 0.66 | 104.8485 | 4.8485 | 0.043992 | 0.7274 | 0.04 | 2188 |  |  |  | mg/L as N | N94 | NUTA249A
Ammonia (NH3 as N), UNF, CFA, Acidified | 00610 | CL017 | UNF | 2007 | 2470016 | 2007-09-06 |  | 0.693 | 0.66 | 105 | 5 | 0.043992 | 0.75014 | 0.04 | 2188 |  |  |  | mg/L as N | N94 | NUTA249A
Ammonia (NH3 as N), UNF, CFA, Acidified | 00610 | CL017 | UNF | 2008 | 2880053 | 2007-10-16 |  | 0.668 | 0.649 | 102.9276 | 2.9276 | 0.043429 | 0.4375 | 0.04 | 2188 |  |  |  | mg/L as N | N96 | NUTA289A
Ammonia (NH3 as N), UNF, CFA, Acidified | 00610 | CL017 | UNF | 2008 | 2950072 | 2007-11-07 |  | 0.664 | 0.649 | 102.3112 | 2.3112 | 0.043429 | 0.34539 | 0.04 | 2188 |  |  |  | mg/L as N | N96 | NUTA311A
Ammonia (NH3 as N), UNF, CFA, Acidified | 00610 | CL017 | UNF | 2008 | 2990009 | 2007-11-07 |  | 0.669 | 0.649 | 103.0817 | 3.0817 | 0.043429 | 0.46052 | 0.04 | 2188 |  |  |  | mg/L as N | N96 | NUTA311A
Ammonia (NH3 as N), UNF, CFA, Acidified | 00610 | CL017 | UNF | 2008 | 3130099 | 2007-11-14 |  | 0.13 | 0.13125 | 99.0476 | -0.95238 | 0.01692 | -0.073877 | 0.04 | 2188 |  |  |  | mg/L as N | N95c | NUTA317A
Ammonia (NH3 as N), UNF, CFA, Acidified | 00610 | CL017 | UNF | 2008 | 3230082 | 2007-11-27 |  | 0.126 | 0.13125 | 96 | -4 | 0.01692 | -0.31028 | 0.04 | 2188 |  |  |  | mg/L as N | N95c | NUTA331A
Ammonia (NH3 as N), UNF, CFA, Acidified | 00610 | CL017 | UNF | 2008 | 3300021 | 2007-11-27 |  | 0.121 | 0.13125 | 92.1905 | -7.8095 | 0.01692 | -0.60579 | 0.04 | 2188 |  |  |  | mg/L as N | N95c | NUTA331A
Ammonia (NH3 as N), UNF, CFA, Acidified | 00610 | CL017 | UNF | 2008 | 3340028 | 2007-12-12 |  | 0.127 | 0.13125 | 96.7619 | -3.2381 | 0.01692 | -0.25118 | 0.04 | 2188 |  |  |  | mg/L as N | N95c | NUTA346A
Ammonia (NH3 as N), UNF, CFA, Acidified | 00610 | CL017 | UNF | 2008 | 3410113 | 2007-12-12 |  | 0.691 | 0.649 | 106.4715 | 6.4715 | 0.043429 | 0.9671 | 0.04 | 2188 |  |  |  | mg/L as N | N96 | NUTA346A
Ammonia (NH3 as N), UNF, CFA, Acidified | 00610 | CL017 | UNF | 2008 | 3480007 | 2007-12-21 |  | 0.655 | 0.649 | 100.9245 | 0.9245 | 0.043429 | 0.13816 | 0.04 | 2188 |  |  |  | mg/L as N | N96 | NUTA355A
Ammonia (NH3 as N), UNF, CFA, Acidified | 00610 | CL017 | UNF | 2008 | 3550031 | 2008-01-08 |  | 0.675 | 0.649 | 104.0062 | 4.0062 | 0.043429 | 0.59868 | 0.04 | 2188 |  |  |  | mg/L as N | N96 | NUTA008A
Ammonia (NH3 as N), UNF, CFA, Acidified | 00610 | CL017 | UNF | 2008 | 3650020 | 2008-01-08 |  | 0.664 | 0.649 | 102.3112 | 2.3112 | 0.043429 | 0.34539 | 0.04 | 2188 |  |  |  | mg/L as N | N96 | NUTA008A
Ammonia (NH3 as N), UNF, CFA, Acidified | 00610 | CL017 | UNF | 2008 | 0110046 | 2008-01-24 |  | 0.176 | 0.175 | 100.5714 | 0.57143 | 0.01916 | 0.052192 | 0.04 | 2188 |  |  |  | mg/L as N | N95 | NUTA024A
Ammonia (NH3 as N), UNF, CFA, Acidified | 00610 | CL017 | UNF | 2008 | 0180063 | 2008-01-24 |  | 0.173 | 0.175 | 98.8571 | -1.1429 | 0.01916 | -0.10438 | 0.04 | 2188 |  |  |  | mg/L as N | N95 | NUTA024A
Ammonia (NH3 as N), UNF, CFA, Acidified | 00610 | CL017 | UNF | 2008 | 0280036 | 2008-02-05 |  | 0.179 | 0.175 | 102.2857 | 2.2857 | 0.01916 | 0.20877 | 0.04 | 2188 |  |  |  | mg/L as N | N95 | NUTA036A
Ammonia (NH3 as N), UNF, CFA, Acidified | 00610 | CL017 | UNF | 2008 | 0350029 | 2008-02-05 |  | 0.175 | 0.175 | 100 | 0 | 0.01916 | 0 | 0.04 | 2188 |  |  |  | mg/L as N | N95 | NUTA036A
Ammonia (NH3 as N), UNF, CFA, Acidified | 00610 | CL017 | UNF | 2008 | 0420050 | 2008-02-20 |  | 0.685 | 0.649 | 105.547 | 5.547 | 0.043429 | 0.82894 | 0.04 | 2188 |  |  |  | mg/L as N | N96 | NUTA051A
Ammonia (NH3 as N), UNF, CFA, Acidified | 00610 | CL017 | UNF | 2008 | 0460044 | 2008-02-20 |  | 0.683 | 0.649 | 105.2388 | 5.2388 | 0.043429 | 0.78289 | 0.04 | 2188 |  |  |  | mg/L as N | N96 | NUTA051A
Ammonia (NH3 as N), UNF, CFA, Acidified | 00610 | CL017 | UNF | 2008 | 0560049 | 2008-02-27 |  | 0.687 | 0.649 | 105.8552 | 5.8552 | 0.043429 | 0.875 | 0.04 | 2188 |  |  |  | mg/L as N | N96 | NUTA058A
Ammonia (NH3 as N), UNF, CFA, Acidified | 00610 | CL017 | UNF | 2008 | 0590036 | 2008-03-07 |  | 0.685 | 0.649 | 105.547 | 5.547 | 0.043429 | 0.82894 | 0.04 | 2188 |  |  |  | mg/L as N | N96 | NUTA067A
Ammonia (NH3 as N), UNF, CFA, Acidified | 00610 | CL017 | UNF | 2008 | 0670076 | 2008-03-20 |  | 0.18 | 0.175 | 102.8571 | 2.8571 | 0.01916 | 0.26096 | 0.04 | 2188 |  |  |  | mg/L as N | N95 | NUTA080A
Ammonia (NH3 as N), UNF, CFA, Acidified | 00610 | CL017 | UNF | 2008 | 0740039 | 2008-03-20 |  | 0.175 | 0.175 | 100 | 0 | 0.01916 | 0 | 0.04 | 2188 |  |  |  | mg/L as N | N95 | NUTA080A
Ammonia (NH3 as N), UNF, CFA, Acidified | 00610 | CL017 | UNF | 2008 | 0840038 | 2008-04-01 |  | 0.179 | 0.175 | 102.2857 | 2.2857 | 0.01916 | 0.20877 | 0.04 | 2188 |  |  |  | mg/L as N | N95 | NUTA092A
Ammonia (NH3 as N), UNF, CFA, Acidified | 00610 | CL017 | UNF | 2008 | 0880043 | 2008-04-01 |  | 0.174 | 0.175 | 99.4286 | -0.57143 | 0.01916 | -0.052192 | 0.04 | 2188 |  |  |  | mg/L as N | N95 | NUTA092A
Ammonia (NH3 as N), UNF, CFA, Acidified | 00610 | CL017 | UNF | 2008 | 0980069 | 2008-04-14 |  | 0.646 | 0.645 | 100.155 | 0.15504 | 0.043224 | 0.023135 | 0.04 | 2188 |  |  |  | mg/L as N | N98 | NUTA105A
Ammonia (NH3 as N), UNF, CFA, Acidified | 00610 | CL017 | UNF | 2008 | 1050088 | 2008-04-28 |  | 0.666 | 0.645 | 103.2558 | 3.2558 | 0.043224 | 0.48584 | 0.04 | 2188 |  |  |  | mg/L as N | N98 | NUTA119A
Ammonia (NH3 as N), UNF, CFA, Acidified | 00610 | CL017 | UNF | 2008 | 1120040 | 2008-04-28 |  | 0.665 | 0.645 | 103.1008 | 3.1008 | 0.043224 | 0.46271 | 0.04 | 2188 |  |  |  | mg/L as N | N98 | NUTA119A
Ammonia (NH3 as N), UNF, CFA, Acidified | 00610 | CL017 | UNF | 2008 | 1190032 | 2008-05-08 |  | 0.649 | 0.645 | 100.6202 | 0.62016 | 0.043224 | 0.092541 | 0.04 | 2188 |  |  |  | mg/L as N | N98 | NUTA129A
Ammonia (NH3 as N), UNF, CFA, Acidified | 00610 | CL017 | UNF | 2008 | 1330036 | 2008-05-20 |  | 0.241 | 0.23 | 104.7826 | 4.7826 | 0.021976 | 0.50055 | 0.04 | 2188 |  |  |  | mg/L as N | N97 | NUTA141A
Ammonia (NH3 as N), UNF, CFA, Acidified | 00610 | CL017 | UNF | 2008 | 1400093 | 2008-05-20 |  | 0.234 | 0.23 | 101.7391 | 1.7391 | 0.021976 | 0.18202 | 0.04 | 2188 |  |  |  | mg/L as N | N97 | NUTA141A
Ammonia (NH3 as N), UNF, CFA, Acidified | 00610 | CL017 | UNF | 2008 | 1480041 | 2008-06-03 |  | 0.238 | 0.23 | 103.4783 | 3.4783 | 0.021976 | 0.36403 | 0.04 | 2188 |  |  |  | mg/L as N | N97 | NUTA155A
Ammonia (NH3 as N), UNF, CFA, Acidified | 00610 | CL017 | UNF | 2008 | 1510038 | 2008-06-03 |  | 0.181 | 0.23 | 78.6957 | -21.3043 | 0.021976 | -2.2297 | 0.04 | 2188 |  |  |  | mg/L as N | N97 | NUTA155A
Ammonia (NH3 as N), UNF, CFA, Acidified | 00610 | CL017 | UNF | 2008 | 1580232 | 2008-06-17 |  | 0.646 | 0.645 | 100.155 | 0.15504 | 0.043224 | 0.023135 | 0.04 | 2188 |  |  |  | mg/L as N | N98 | NUTA169A
Ammonia (NH3 as N), UNF, CFA, Acidified | 00610 | CL017 | UNF | 2008 | 1650007 | 2008-06-17 |  | 0.649 | 0.645 | 100.6202 | 0.62016 | 0.043224 | 0.092541 | 0.04 | 2188 |  |  |  | mg/L as N | N98 | NUTA169A
Ammonia (NH3 as N), UNF, CFA, Acidified | 00610 | CL017 | UNF | 2008 | 1720009 | 2008-06-27 |  | 0.643 | 0.645 | 99.6899 | -0.31008 | 0.043224 | -0.046271 | 0.04 | 2188 |  |  |  | mg/L as N | N98 | NUTA179A
Ammonia (NH3 as N), UNF, CFA, Acidified | 00610 | CL017 | UNF | 2008 | 1790141 | 2008-07-11 |  | 0.653 | 0.645 | 101.2403 | 1.2403 | 0.043224 | 0.18508 | 0.04 | 2188 |  |  |  | mg/L as N | N98 | NUTA193A
Ammonia (NH3 as N), UNF, CFA, Acidified | 00610 | CL017 | UNF | 2008 | 1930218 | 2008-07-23 |  | 0.242 | 0.23 | 105.2174 | 5.2174 | 0.021976 | 0.54605 | 0.04 | 2188 |  |  |  | mg/L as N | N97 | NUTA205A
Ammonia (NH3 as N), UNF, CFA, Acidified | 00610 | CL017 | UNF | 2008 | 2210288 | 2008-08-18 |  | 0.632 | 0.645 | 97.9845 | -2.0155 | 0.043224 | -0.30076 | 0.04 | 2188 | Improper Preservation | See result laboratory comment |  | mg/L as N | N98 | NUTA231A
Ammonia (NH3 as N), UNF, CFA, Acidified | 00610 | CL017 | UNF | 2008 | 2280220 | 2008-08-18 |  | 0.631 | 0.645 | 97.8295 | -2.1705 | 0.043224 | -0.32389 | 0.04 | 2188 | Improper Preservation | See result laboratory comment |  | mg/L as N | N98 | NUTA231A
Ammonia (NH3 as N), UNF, CFA, Acidified | 00610 | CL017 | UNF | 2008 | 2350256 | 2008-08-27 |  | 0.649 | 0.645 | 100.6202 | 0.62016 | 0.043224 | 0.092541 | 0.04 | 2188 | Improper Preservation | See result laboratory comment |  | mg/L as N | N98 | NUTA240A
Ammonia (NH3 as N), UNF, CFA, Acidified | 00610 | CL017 | UNF | 2008 | 2420254 | 2008-09-03 |  | 0.642 | 0.645 | 99.5349 | -0.46512 | 0.043224 | -0.069406 | 0.04 | 2188 | Improper Preservation | See result laboratory comment |  | mg/L as N | N98 | NUTA247A
Ammonia (NH3 as N), UNF, CFA, Acidified | 00610 | CL017 | UNF | 2008 | 2530081 | 2008-09-24 |  | 0.238 | 0.23 | 103.4783 | 3.4783 | 0.021976 | 0.36403 | 0.04 | 2188 |  |  |  | mg/L as N | N97 | NUTA268A
Ammonia (NH3 as N), UNF, CFA, Acidified | 00610 | CL017 | UNF | 2008 | 2600167 | 2008-09-24 |  | 0.243 | 0.23 | 105.6522 | 5.6522 | 0.021976 | 0.59155 | 0.04 | 2188 |  |  |  | mg/L as N | N97 | NUTA268A
Ammonia (NH3 as N), UNF, CFA, Acidified | 00610 | CL017 | UNF | 2008 | 2680128 | 2008-10-03 |  | 0.239 | 0.23 | 103.913 | 3.913 | 0.021976 | 0.40954 | 0.04 | 2188 |  |  |  | mg/L as N | N97 | NUTA277A
Ammonia (NH3 as N), UNF, CFA, Acidified | 00610 | CL017 | UNF | 2008 | 2740093 | 2008-10-03 |  | 0.242 | 0.23 | 105.2174 | 5.2174 | 0.021976 | 0.54605 | 0.04 | 2188 |  |  |  | mg/L as N | N97 | NUTA277A
Ammonia (NH3 as N), UNF, CFA, Acidified | 00610 | CL017 | UNF | 2009 | 2840187 | 2008-10-14 |  | 0.816 | 0.761 | 107.2273 | 7.2273 | 0.049163 | 1.1187 | 0.04 | 2188 | Improper Preservation | See result laboratory comment |  | mg/L as N | N100 | NUTA288A
Ammonia (NH3 as N), UNF, CFA, Acidified | 00610 | CL017 | UNF | 2009 | 2950034 | 2008-10-23 |  | 0.81 | 0.761 | 106.4389 | 6.4389 | 0.049163 | 0.99668 | 0.04 | 2188 | Improper Preservation | See result laboratory comment |  | mg/L as N | N100 | NUTA297A
Ammonia (NH3 as N), UNF, CFA, Acidified | 00610 | CL017 | UNF | 2009 | 3080059 | 2008-11-18 |  | 0.795 | 0.761 | 104.4678 | 4.4678 | 0.049163 | 0.69157 | 0.04 | 2188 | Improper Preservation | See result laboratory comment |  | mg/L as N | N100 | NUTA323A
Ammonia (NH3 as N), UNF, CFA, Acidified | 00610 | CL017 | UNF | 2009 | 3430080 | 2008-12-11 |  | 0.786 | 0.761 | 103.2852 | 3.2852 | 0.049163 | 0.50851 | 0.04 | 2188 |  |  |  | mg/L as N | N100 | NUTA346A
Ammonia (NH3 as N), UNF, CFA, Acidified | 00610 | CL017 | UNF | 2009 | 3380024 | 2008-12-11 |  | 0.09 | 0.09 | 100 | 0 | 0.015 | 0 | 0.04 | 2188 |  |  |  | mg/L as N | N99 | NUTA346A
Ammonia (NH3 as N), UNF, CFA, Acidified | 00610 | CL017 | UNF | 2009 | 3510003 | 2008-12-18 |  | 0.779 | 0.761 | 102.3653 | 2.3653 | 0.049163 | 0.36613 | 0.04 | 2188 |  |  |  | mg/L as N | N100 | NUTA353A
Ammonia (NH3 as N), UNF, CFA, Acidified | 00610 | CL017 | UNF | 2009 | 3570020 | 2008-12-24 |  | 0.783 | 0.761 | 102.8909 | 2.8909 | 0.049163 | 0.44749 | 0.04 | 2188 |  |  |  | mg/L as N | N100 | NUTA359A
Ammonia (NH3 as N), UNF, CFA, Acidified | 00610 | CL017 | UNF | 2009 | 3650101 | 2009-01-08 |  | 0.798 | 0.761 | 104.862 | 4.862 | 0.049163 | 0.7526 | 0.04 | 2188 |  |  |  | mg/L as N | N100 | NUTA008A
Ammonia (NH3 as N), UNF, CFA, Acidified | 00610 | CL017 | UNF | 2009 | 0120036 | 2009-01-28 |  | 0.09 | 0.09 | 100 | 0 | 0.015 | 0 | 0.04 | 2188 |  |  |  | mg/L as N | N99 | NUTA028A
Ammonia (NH3 as N), UNF, CFA, Acidified | 00610 | CL017 | UNF | 2009 | 0160116 | 2009-01-28 |  | 0.09 | 0.09 | 100 | 0 | 0.015 | 0 | 0.04 | 2188 |  |  |  | mg/L as N | N99 | NUTA028A
Ammonia (NH3 as N), UNF, CFA, Acidified | 00610 | CL017 | UNF | 2009 | 0270005 | 2009-01-28 |  | 0.091 | 0.09 | 101.1111 | 1.1111 | 0.015 | 0.066667 | 0.04 | 2188 |  |  |  | mg/L as N | N99 | NUTA028A
Ammonia (NH3 as N), UNF, CFA, Acidified | 00610 | CL017 | UNF | 2009 | 0400026 | 2009-02-11 |  | 0.792 | 0.761 | 104.0736 | 4.0736 | 0.049163 | 0.63055 | 0.04 | 2188 |  |  |  | mg/L as N | N100 | NUTA042A
Ammonia (NH3 as N), UNF, CFA, Acidified | 00610 | CL017 | UNF | 2009 | 0300011 | 2009-02-11 |  | 0.09 | 0.09 | 100 | 0 | 0.015 | 0 | 0.04 | 2188 |  |  |  | mg/L as N | N99 | NUTA042A
Ammonia (NH3 as N), UNF, CFA, Acidified | 00610 | CL017 | UNF | 2009 | 0440003 | 2009-02-20 |  | 0.781 | 0.761 | 102.6281 | 2.6281 | 0.049163 | 0.40681 | 0.04 | 2188 |  |  |  | mg/L as N | N100 | NUTA051A
Ammonia (NH3 as N), UNF, CFA, Acidified | 00610 | CL017 | UNF | 2009 | 0540053 | 2009-03-03 |  | 0.814 | 0.761 | 106.9645 | 6.9645 | 0.049163 | 1.078 | 0.04 | 2188 |  |  |  | mg/L as N | N100 | NUTA062A
Ammonia (NH3 as N), UNF, CFA, Acidified | 00610 | CL017 | UNF | 2009 | 0580126 | 2009-03-03 |  | 0.787 | 0.761 | 103.4166 | 3.4166 | 0.049163 | 0.52885 | 0.04 | 2188 |  |  |  | mg/L as N | N100 | NUTA062A
Ammonia (NH3 as N), UNF, CFA, Acidified | 00610 | CL017 | UNF | 2009 | 0680037 | 2009-03-11 |  | 0.091 | 0.09 | 101.1111 | 1.1111 | 0.015 | 0.066667 | 0.04 | 2188 |  |  |  | mg/L as N | N99 | NUTA070A
Ammonia (NH3 as N), UNF, CFA, Acidified | 00610 | CL017 | UNF | 2009 | 0720183 | 2009-03-17 |  | 0.087 | 0.09 | 96.6667 | -3.3333 | 0.015 | -0.2 | 0.04 | 2188 |  |  |  | mg/L as N | N99 | NUTA076A
Ammonia (NH3 as N), UNF, CFA, Acidified | 00610 | CL017 | UNF | 2009 | 0820041 | 2009-03-25 |  | 0.09 | 0.09 | 100 | 0 | 0.015 | 0 | 0.04 | 2188 |  |  |  | mg/L as N | N99 | NUTA084A
Ammonia (NH3 as N), UNF, CFA, Acidified | 00610 | CL017 | UNF | 2009 | 0860150 | 2009-04-08 |  | 0.086 | 0.09 | 95.5556 | -4.4444 | 0.015 | -0.26667 | 0.04 | 2188 |  |  |  | mg/L as N | N99 | NUTA098A
Ammonia (NH3 as N), UNF, CFA, Acidified | 00610 | CL017 | UNF | 2009 | 1000116 | 2009-04-21 |  | 0.825 | 0.769 | 107.2822 | 7.2822 | 0.049573 | 1.1297 | 0.04 | 2188 |  |  |  | mg/L as N | N102 | NUTA111A
Ammonia (NH3 as N), UNF, CFA, Acidified | 00610 | CL017 | UNF | 2009 | 1110131 | 2009-04-28 |  | 0.834 | 0.769 | 108.4525 | 8.4525 | 0.049573 | 1.3112 | 0.04 | 2188 |  |  |  | mg/L as N | N102 | NUTA118A
Ammonia (NH3 as N), UNF, CFA, Acidified | 00610 | CL017 | UNF | 2009 | 1140007 | 2009-04-28 |  | 0.837 | 0.769 | 108.8427 | 8.8427 | 0.049573 | 1.3717 | 0.04 | 2188 |  |  |  | mg/L as N | N102 | NUTA118A
Ammonia (NH3 as N), UNF, CFA, Acidified | 00610 | CL017 | UNF | 2009 | 1320062 | 2009-05-13 |  | 0.378 | 0.36 | 105 | 5 | 0.028632 | 0.62867 | 0.04 | 2188 |  |  |  | mg/L as N | N101 | NUTA133A
Ammonia (NH3 as N), UNF, CFA, Acidified | 00610 | CL017 | UNF | 2009 | 1210139 | 2009-05-13 |  | 0.844 | 0.769 | 109.7529 | 9.7529 | 0.049573 | 1.5129 | 0.04 | 2188 |  |  |  | mg/L as N | N102 | NUTA133A
Ammonia (NH3 as N), UNF, CFA, Acidified | 00610 | CL017 | UNF | 2009 | 1350006 | 2009-05-20 |  | 0.368 | 0.36 | 102.2222 | 2.2222 | 0.028632 | 0.27941 | 0.04 | 2188 |  |  |  | mg/L as N | N101 | NUTA140A
Ammonia (NH3 as N), UNF, CFA, Acidified | 00610 | CL017 | UNF | 2009 | 1480012 | 2009-06-02 |  | 0.378 | 0.36 | 105 | 5 | 0.028632 | 0.62867 | 0.04 | 2188 |  |  |  | mg/L as N | N101 | NUTA153A
Ammonia (NH3 as N), UNF, CFA, Acidified | 00610 | CL017 | UNF | 2009 | 1530136 | 2009-06-12 |  | 0.369 | 0.36 | 102.5 | 2.5 | 0.028632 | 0.31433 | 0.04 | 2188 |  |  |  | mg/L as N | N101 | NUTA163A
Ammonia (NH3 as N), UNF, CFA, Acidified | 00610 | CL017 | UNF | 2009 | 1560194 | 2009-06-12 |  | 0.807 | 0.769 | 104.9415 | 4.9415 | 0.049573 | 0.76655 | 0.04 | 2188 |  |  |  | mg/L as N | N102 | NUTA163A
Ammonia (NH3 as N), UNF, CFA, Acidified | 00610 | CL017 | UNF | 2009 | 1660111 | 2009-06-26 |  | 0.843 | 0.769 | 109.6229 | 9.6229 | 0.049573 | 1.4928 | 0.04 | 2188 |  |  |  | mg/L as N | N102 | NUTA177A
Ammonia (NH3 as N), UNF, CFA, Acidified | 00610 | CL017 | UNF | 2009 | 1730160 | 2009-06-26 |  | 0.827 | 0.769 | 107.5423 | 7.5423 | 0.049573 | 1.17 | 0.04 | 2188 |  |  |  | mg/L as N | N102 | NUTA177A
Ammonia (NH3 as N), UNF, CFA, Acidified | 00610 | CL017 | UNF | 2009 | 1810006 | 2009-07-10 |  | 0.764 | 0.769 | 99.3498 | -0.6502 | 0.049573 | -0.10086 | 0.04 | 2188 |  |  |  | mg/L as N | N102 | NUTA191A
Ammonia (NH3 as N), UNF, CFA, Acidified | 00610 | CL017 | UNF | 2009 | 1940067 | 2009-07-27 |  | 0.363 | 0.36 | 100.8333 | 0.83333 | 0.028632 | 0.10478 | 0.04 | 2188 |  |  |  | mg/L as N | N101 | NUTA208A
Ammonia (NH3 as N), UNF, CFA, Acidified | 00610 | CL017 | UNF | 2009 | 1980088 | 2009-07-27 |  | 0.362 | 0.36 | 100.5556 | 0.55556 | 0.028632 | 0.069852 | 0.04 | 2188 |  |  |  | mg/L as N | N101 | NUTA208A
Ammonia (NH3 as N), UNF, CFA, Acidified | 00610 | CL017 | UNF | 2009 | 2080172 | 2009-08-13 |  | 0.371 | 0.36 | 103.0556 | 3.0556 | 0.028632 | 0.38419 | 0.04 | 2188 |  |  |  | mg/L as N | N101 | NUTA225A
Ammonia (NH3 as N), UNF, CFA, Acidified | 00610 | CL017 | UNF | 2009 | 2120008 | 2009-08-13 |  | 0.369 | 0.36 | 102.5 | 2.5 | 0.028632 | 0.31433 | 0.04 | 2188 |  |  |  | mg/L as N | N101 | NUTA225A
Ammonia (NH3 as N), UNF, CFA, Acidified | 00610 | CL017 | UNF | 2009 | 2520009 | 2009-09-23 |  | 0.359 | 0.36 | 99.7222 | -0.27778 | 0.028632 | -0.034926 | 0.04 | 2188 |  |  |  | mg/L as N | N101 | NUTA266A
Ammonia (NH3 as N), UNF, CFA, Acidified | 00610 | CL017 | UNF | 2009 | 2570064 | 2009-09-23 |  | 0.356 | 0.36 | 98.8889 | -1.1111 | 0.028632 | -0.1397 | 0.04 | 2188 |  |  |  | mg/L as N | N101 | NUTA266A
Ammonia (NH3 as N), UNF, CFA, Acidified | 00610 | CL017 | UNF | 2009 | 2640037 | 2009-09-23 |  | 0.358 | 0.36 | 99.4444 | -0.55556 | 0.028632 | -0.069852 | 0.04 | 2188 |  |  |  | mg/L as N | N101 | NUTA266A
Ammonia (NH3 as N), UNF, CFA, Acidified | 00610 | CL017 | UNF | 2009 | 2710106 | 2009-10-09 |  | 0.361 | 0.36 | 100.2778 | 0.27778 | 0.028632 | 0.034926 | 0.04 | 2188 |  |  |  | mg/L as N | N101 | NUTA282A
Ammonia (NH3 as N), UNF, CFA, Acidified | 00610 | CL017 | UNF | 2010 | 2820208 | 2009-10-22 |  | 0.722 | 0.705 | 102.4113 | 2.4113 | 0.046296 | 0.3672 | 0.04 | 2188 |  |  |  | mg/L as N | N104 | NUTA295A
Ammonia (NH3 as N), UNF, CFA, Acidified | 00610 | CL017 | UNF | 2010 | 2930096 | 2009-11-05 |  | 0.737 | 0.705 | 104.539 | 4.539 | 0.046296 | 0.6912 | 0.04 | 2188 |  |  |  | mg/L as N | N104 | NUTA309A
Ammonia (NH3 as N), UNF, CFA, Acidified | 00610 | CL017 | UNF | 2010 | 2960009 | 2009-11-05 |  | 0.734 | 0.705 | 104.1135 | 4.1135 | 0.046296 | 0.6264 | 0.04 | 2188 |  |  |  | mg/L as N | N104 | NUTA309A
Ammonia (NH3 as N), UNF, CFA, Acidified | 00610 | CL017 | UNF | 2010 | 3080032 | 2009-11-05 |  | 0.739 | 0.705 | 104.8227 | 4.8227 | 0.046296 | 0.7344 | 0.04 | 2188 |  |  |  | mg/L as N | N104 | NUTA309B
Ammonia (NH3 as N), UNF, CFA, Acidified | 00610 | CL017 | UNF | 2010 | 3100144 | 2009-11-20 |  | 0.33 | 0.32 | 103.125 | 3.125 | 0.026584 | 0.37617 | 0.04 | 2188 |  |  |  | mg/L as N | N103 | NUTA324A
Ammonia (NH3 as N), UNF, CFA, Acidified | 00610 | CL017 | UNF | 2010 | 3210013 | 2009-11-20 |  | 0.326 | 0.32 | 101.875 | 1.875 | 0.026584 | 0.2257 | 0.04 | 2188 |  |  |  | mg/L as N | N103 | NUTA324A
Ammonia (NH3 as N), UNF, CFA, Acidified | 00610 | CL017 | UNF | 2010 | 3240197 | 2009-12-04 |  | 0.335 | 0.32 | 104.6875 | 4.6875 | 0.026584 | 0.56425 | 0.04 | 2188 |  |  |  | mg/L as N | N103 | NUTA338A
Ammonia (NH3 as N), UNF, CFA, Acidified | 00610 | CL017 | UNF | 2010 | 3350057 | 2009-12-04 |  | 0.332 | 0.32 | 103.75 | 3.75 | 0.026584 | 0.4514 | 0.04 | 2188 |  |  |  | mg/L as N | N103 | NUTA338A
Ammonia (NH3 as N), UNF, CFA, Acidified | 00610 | CL017 | UNF | 2010 | 3480074 | 2009-12-22 |  | 0.733 | 0.705 | 103.9716 | 3.9716 | 0.046296 | 0.6048 | 0.04 | 2188 |  |  |  | mg/L as N | N104 | NUTA356A
Ammonia (NH3 as N), UNF, CFA, Acidified | 00610 | CL017 | UNF | 2010 | 3520077 | 2009-12-22 |  | 0.732 | 0.705 | 103.8298 | 3.8298 | 0.046296 | 0.5832 | 0.04 | 2188 |  |  |  | mg/L as N | N104 | NUTA356A
Ammonia (NH3 as N), UNF, CFA, Acidified | 00610 | CL017 | UNF | 2010 | 0110103 | 2010-01-13 |  | 0.332 | 0.32 | 103.75 | 3.75 | 0.026584 | 0.4514 | 0.04 | 2188 |  |  |  | mg/L as N | N103 | NUTA013A
Ammonia (NH3 as N), UNF, CFA, Acidified | 00610 | CL017 | UNF | 2010 | 3630041 | 2010-01-13 |  | 0.725 | 0.705 | 102.8369 | 2.8369 | 0.046296 | 0.432 | 0.04 | 2188 |  |  |  | mg/L as N | N104 | NUTA013A
Ammonia (NH3 as N), UNF, CFA, Acidified | 00610 | CL017 | UNF | 2010 | 0050032 | 2010-01-13 |  | 0.729 | 0.705 | 103.4043 | 3.4043 | 0.046296 | 0.5184 | 0.04 | 2188 |  |  |  | mg/L as N | N104 | NUTA013A
Ammonia (NH3 as N), UNF, CFA, Acidified | 00610 | CL017 | UNF | 2010 | 0150004 | 2010-02-03 |  | 0.328 | 0.32 | 102.5 | 2.5 | 0.026584 | 0.30093 | 0.04 | 2188 |  |  |  | mg/L as N | N103 | NUTA034A
Ammonia (NH3 as N), UNF, CFA, Acidified | 00610 | CL017 | UNF | 2010 | 0250038 | 2010-02-03 |  | 0.329 | 0.32 | 102.8125 | 2.8125 | 0.026584 | 0.33855 | 0.04 | 2188 |  |  |  | mg/L as N | N103 | NUTA034A
Ammonia (NH3 as N), UNF, CFA, Acidified | 00610 | CL017 | UNF | 2010 | 0290003 | 2010-02-03 |  | 0.327 | 0.32 | 102.1875 | 2.1875 | 0.026584 | 0.26332 | 0.04 | 2188 |  |  |  | mg/L as N | N103 | NUTA034A
Ammonia (NH3 as N), UNF, CFA, Acidified | 00610 | CL017 | UNF | 2010 | 0390055 | 2010-02-11 |  | 0.716 | 0.705 | 101.5603 | 1.5603 | 0.046296 | 0.2376 | 0.04 | 2188 |  |  |  | mg/L as N | N104 | NUTA042A
Ammonia (NH3 as N), UNF, CFA, Acidified | 00610 | CL017 | UNF | 2010 | 0430101 | 2010-02-19 |  | 0.744 | 0.705 | 105.5319 | 5.5319 | 0.046296 | 0.84241 | 0.04 | 2188 |  |  |  | mg/L as N | N104 | NUTA050A
Ammonia (NH3 as N), UNF, CFA, Acidified | 00610 | CL017 | UNF | 2010 | 0530066 | 2010-03-03 |  | 0.728 | 0.705 | 103.2624 | 3.2624 | 0.046296 | 0.4968 | 0.04 | 2188 |  |  |  | mg/L as N | N104 | NUTA062A
Ammonia (NH3 as N), UNF, CFA, Acidified | 00610 | CL017 | UNF | 2010 | 0570004 | 2010-03-03 |  | 0.728 | 0.705 | 103.2624 | 3.2624 | 0.046296 | 0.4968 | 0.04 | 2188 |  |  |  | mg/L as N | N104 | NUTA062A
Ammonia (NH3 as N), UNF, CFA, Acidified | 00610 | CL017 | UNF | 2010 | 0670033 | 2010-03-12 |  | 0.324 | 0.32 | 101.25 | 1.25 | 0.026584 | 0.15047 | 0.04 | 2188 |  |  |  | mg/L as N | N103 | NUTA071A
Ammonia (NH3 as N), UNF, CFA, Acidified | 00610 | CL017 | UNF | 2010 | 0710170 | 2010-03-19 |  | 0.326 | 0.32 | 101.875 | 1.875 | 0.026584 | 0.2257 | 0.04 | 2188 |  |  |  | mg/L as N | N103 | NUTA078A
Ammonia (NH3 as N), UNF, CFA, Acidified | 00610 | CL017 | UNF | 2010 | 0780157 | 2010-03-30 |  | 0.333 | 0.32 | 104.0625 | 4.0625 | 0.026584 | 0.48902 | 0.04 | 2188 |  |  |  | mg/L as N | N103 | NUTA089A
Ammonia (NH3 as N), UNF, CFA, Acidified | 00610 | CL017 | UNF | 2010 | 0890052 | 2010-04-13 |  | 0.33 | 0.32 | 103.125 | 3.125 | 0.026584 | 0.37617 | 0.04 | 2188 |  |  |  | mg/L as N | N103 | NUTA103A
Ammonia (NH3 as N), UNF, CFA, Acidified | 00610 | CL017 | UNF | 2010 | 0990192 | 2010-04-13 |  | 1.106 | 1.1 | 100.5455 | 0.54545 | 0.06652 | 0.090198 | 0.04 | 2188 |  |  |  | mg/L as N | N106 | NUTA103A
Ammonia (NH3 as N), UNF, CFA, Acidified | 00610 | CL017 | UNF | 2010 | 1090102 | 2010-04-23 |  | 1.101 | 1.1 | 100.0909 | 0.090909 | 0.06652 | 0.015033 | 0.04 | 2188 |  |  |  | mg/L as N | N106 | NUTA113A
Ammonia (NH3 as N), UNF, CFA, Acidified | 00610 | CL017 | UNF | 2010 | 1130192 | 2010-05-05 |  | 1.1 | 1.1 | 100 | 0 | 0.06652 | 0 | 0.04 | 2188 |  |  |  | mg/L as N | N106 | NUTA125A
Ammonia (NH3 as N), UNF, CFA, Acidified | 00610 | CL017 | UNF | 2010 | 1200094 | 2010-05-05 |  | 1.099 | 1.1 | 99.9091 | -0.090909 | 0.06652 | -0.015033 | 0.04 | 2188 |  |  |  | mg/L as N | N106 | NUTA125A
Ammonia (NH3 as N), UNF, CFA, Acidified | 00610 | CL017 | UNF | 2010 | 1310090 | 2010-05-25 |  | 0.268 | 0.27 | 99.2593 | -0.74074 | 0.024024 | -0.08325 | 0.04 | 2188 |  |  |  | mg/L as N | N105 | NUTA145A
Ammonia (NH3 as N), UNF, CFA, Acidified | 00610 | CL017 | UNF | 2010 | 1380029 | 2010-05-25 |  | 0.269 | 0.27 | 99.6296 | -0.37037 | 0.024024 | -0.041625 | 0.04 | 2188 |  |  |  | mg/L as N | N105 | NUTA145A
Ammonia (NH3 as N), UNF, CFA, Acidified | 00610 | CL017 | UNF | 2010 | 1440058 | 2010-05-25 |  | 0.274 | 0.27 | 101.4815 | 1.4815 | 0.024024 | 0.1665 | 0.04 | 2188 |  |  |  | mg/L as N | N105 | NUTA145A
Ammonia (NH3 as N), UNF, CFA, Acidified | 00610 | CL017 | UNF | 2010 | 1530004 | 2010-06-10 |  | 0.277 | 0.27 | 102.5926 | 2.5926 | 0.024024 | 0.29138 | 0.04 | 2188 |  |  |  | mg/L as N | N105 | NUTA161A
Ammonia (NH3 as N), UNF, CFA, Acidified | 00610 | CL017 | UNF | 2010 | 1550182 | 2010-06-10 |  | 0.971 | 1.1 | 88.2727 | -11.7273 | 0.06652 | -1.9393 | 0.04 | 2188 |  |  |  | mg/L as N | N106 | NUTA161A
Ammonia (NH3 as N), UNF, CFA, Acidified | 00610 | CL017 | UNF | 2010 | 1650127 | 2010-07-07 |  | 1.104 | 1.1 | 100.3636 | 0.36364 | 0.06652 | 0.060132 | 0.04 | 2188 |  |  |  | mg/L as N | N106 | NUTA188A
Ammonia (NH3 as N), UNF, CFA, Acidified | 00610 | CL017 | UNF | 2010 | 1720016 | 2010-07-07 |  | 1.09 | 1.1 | 99.0909 | -0.90909 | 0.06652 | -0.15033 | 0.04 | 2188 |  |  |  | mg/L as N | N106 | NUTA188A
Ammonia (NH3 as N), UNF, CFA, Acidified | 00610 | CL017 | UNF | 2010 | 1790144 | 2010-07-07 |  | 1.1 | 1.1 | 100 | 0 | 0.06652 | 0 | 0.04 | 2188 |  |  |  | mg/L as N | N106 | NUTA188A
Ammonia (NH3 as N), UNF, CFA, Acidified | 00610 | CL017 | UNF | 2010 | 1940133 | 2010-07-20 |  | 0.269 | 0.27 | 99.6296 | -0.37037 | 0.024024 | -0.041625 | 0.04 | 2188 |  |  |  | mg/L as N | N105 | NUTA201B
Ammonia (NH3 as N), UNF, CFA, Acidified | 00610 | CL017 | UNF | 2010 | 2000038 | 2010-07-20 |  | 0.265 | 0.27 | 98.1481 | -1.8519 | 0.024024 | -0.20813 | 0.04 | 2188 |  |  |  | mg/L as N | N105 | NUTA201B
Ammonia (NH3 as N), UNF, CFA, Acidified | 00610 | CL017 | UNF | 2010 | 2070090 | 2010-07-28 |  | 0.268 | 0.27 | 99.2593 | -0.74074 | 0.024024 | -0.08325 | 0.04 | 2188 |  |  |  | mg/L as N | N105 | NUTA209A
Ammonia (NH3 as N), UNF, CFA, Acidified | 00610 | CL017 | UNF | 2010 | 2140120 | 2010-08-16 |  | 0.27 | 0.27 | 100 | 0 | 0.024024 | 0 | 0.04 | 2188 |  |  |  | mg/L as N | N105 | NUTA228A
Ammonia (NH3 as N), UNF, CFA, Acidified | 00610 | CL017 | UNF | 2010 | 2230031 | 2010-08-16 |  | 1.102 | 1.1 | 100.1818 | 0.18182 | 0.06652 | 0.030066 | 0.04 | 2188 |  |  |  | mg/L as N | N106 | NUTA228A
Ammonia (NH3 as N), UNF, CFA, Acidified | 00610 | CL017 | UNF | 2010 | 2250305 | 2010-08-16 |  | 1.108 | 1.1 | 100.7273 | 0.72727 | 0.06652 | 0.12026 | 0.04 | 2188 |  |  |  | mg/L as N | N106 | NUTA228A
Ammonia (NH3 as N), UNF, CFA, Acidified | 00610 | CL017 | UNF | 2010 | 2350149 | 2010-08-27 |  | 1.097 | 1.1 | 99.7273 | -0.27273 | 0.06652 | -0.045099 | 0.04 | 2188 |  |  |  | mg/L as N | N106 | NUTA239B
Ammonia (NH3 as N), UNF, CFA, Acidified | 00610 | CL017 | UNF | 2010 | 2390289 | 2010-09-09 |  | 1.116 | 1.1 | 101.4545 | 1.4545 | 0.06652 | 0.24053 | 0.04 | 2188 |  |  |  | mg/L as N | N106 | NUTA252A
Ammonia (NH3 as N), UNF, CFA, Acidified | 00610 | CL017 | UNF | 2010 | 2580063 | 2010-09-21 |  | 0.266 | 0.27 | 98.5185 | -1.4815 | 0.024024 | -0.1665 | 0.04 | 2188 |  |  |  | mg/L as N | N105 | NUTA260A
Ammonia (NH3 as N), UNF, CFA, Acidified | 00610 | CL017 | UNF | 2010 | 2650028 | 2010-10-08 |  | 0.259 | 0.27 | 95.9259 | -4.0741 | 0.024024 | -0.45788 | 0.04 | 2188 |  |  |  | mg/L as N | N105 | NUTA281A
Ammonia (NH3 as N), UNF, CFA, Acidified | 00610 | CL017 | UNF | 2010 | 2700165 | 2010-10-08 |  | 0.262 | 0.27 | 97.037 | -2.963 | 0.024024 | -0.333 | 0.04 | 2188 |  |  |  | mg/L as N | N105 | NUTA281A
Ammonia (NH3 as N), UNF, CFA, Acidified | 00610 | CL017 | UNF | 2010 | 2780042 | 2010-10-08 |  | 0.253 | 0.27 | 93.7037 | -6.2963 | 0.024024 | -0.70763 | 0.04 | 2188 |  |  |  | mg/L as N | N105 | NUTA281A
Ammonia (NH3 as N), UNF, CFA, Acidified | 00610 | CL017 | UNF | 2011 | 2810155 | 2010-10-27 |  | 0.484 | 0.46 | 105.2174 | 5.2174 | 0.033752 | 0.71107 | 0.02 | 2188 |  |  |  | mg/L as N | N108 | NUTA300B
Ammonia (NH3 as N), UNF, CFA, Acidified | 00610 | CL017 | UNF | 2011 | 2920114 | 2010-10-27 |  | 0.48 | 0.46 | 104.3478 | 4.3478 | 0.033752 | 0.59256 | 0.02 | 2188 |  |  |  | mg/L as N | N108 | NUTA300B
Ammonia (NH3 as N), UNF, CFA, Acidified | 00610 | CL017 | UNF | 2011 | 2950044 | 2010-10-27 |  | 0.478 | 0.46 | 103.913 | 3.913 | 0.033752 | 0.5333 | 0.02 | 2188 |  |  |  | mg/L as N | N108 | NUTA300B
Ammonia (NH3 as N), UNF, CFA, Acidified | 00610 | CL017 | UNF | 2011 | 3090209 | 2010-11-09 |  | 0.185 | 0.193 | 95.8549 | -4.1451 | 0.020082 | -0.39837 | 0.02 | 2188 |  |  |  | mg/L as N | N107 | NUTA313A
Ammonia (NH3 as N), UNF, CFA, Acidified | 00610 | CL017 | UNF | 2011 | 3060023 | 2010-11-09 |  | 0.466 | 0.46 | 101.3043 | 1.3043 | 0.033752 | 0.17777 | 0.02 | 2188 |  |  |  | mg/L as N | N108 | NUTA313A
Ammonia (NH3 as N), UNF, CFA, Acidified | 00610 | CL017 | UNF | 2011 | 3200112 | 2010-11-23 |  | 0.185 | 0.193 | 95.8549 | -4.1451 | 0.020082 | -0.39837 | 0.02 | 2188 |  |  |  | mg/L as N | N107 | NUTA327A
Ammonia (NH3 as N), UNF, CFA, Acidified | 00610 | CL017 | UNF | 2011 | 3270057 | 2010-12-07 |  | 0.188 | 0.193 | 97.4093 | -2.5907 | 0.020082 | -0.24898 | 0.02 | 2188 |  |  |  | mg/L as N | N107 | NUTA341A
Ammonia (NH3 as N), UNF, CFA, Acidified | 00610 | CL017 | UNF | 2011 | 3340089 | 2010-12-07 |  | 0.191 | 0.193 | 98.9637 | -1.0363 | 0.020082 | -0.099594 | 0.02 | 2188 |  |  |  | mg/L as N | N107 | NUTA341A
Ammonia (NH3 as N), UNF, CFA, Acidified | 00610 | CL017 | UNF | 2011 | 3470101 | 2011-01-05 |  | 0.489 | 0.46 | 106.3043 | 6.3043 | 0.033752 | 0.85921 | 0.02 | 2188 |  |  |  | mg/L as N | N108 | NUTA005A
Ammonia (NH3 as N), UNF, CFA, Acidified | 00610 | CL017 | UNF | 2011 | 3510040 | 2011-01-05 |  | 0.488 | 0.46 | 106.087 | 6.087 | 0.033752 | 0.82958 | 0.02 | 2188 |  |  |  | mg/L as N | N108 | NUTA005A
Ammonia (NH3 as N), UNF, CFA, Acidified | 00610 | CL017 | UNF | 2011 | 3630038 | 2011-01-05 |  | 0.482 | 0.46 | 104.7826 | 4.7826 | 0.033752 | 0.65181 | 0.02 | 2188 |  |  |  | mg/L as N | N108 | NUTA005A
Ammonia (NH3 as N), UNF, CFA, Acidified | 00610 | CL017 | UNF | 2011 | 0040002 | 2011-01-05 |  | 0.487 | 0.46 | 105.8696 | 5.8696 | 0.033752 | 0.79995 | 0.02 | 2188 |  |  |  | mg/L as N | N108 | NUTA005A
Ammonia (NH3 as N), UNF, CFA, Acidified | 00610 | CL017 | UNF | 2011 | 0100015 | 2011-01-24 |  | 0.208 | 0.193 | 107.772 | 7.772 | 0.020082 | 0.74695 | 0.02 | 2188 |  |  |  | mg/L as N | N107 | NUTA024A
Ammonia (NH3 as N), UNF, CFA, Acidified | 00610 | CL017 | UNF | 2011 | 0180036 | 2011-01-24 |  | 0.206 | 0.193 | 106.7358 | 6.7358 | 0.020082 | 0.64736 | 0.02 | 2188 |  |  |  | mg/L as N | N107 | NUTA024A
Ammonia (NH3 as N), UNF, CFA, Acidified | 00610 | CL017 | UNF | 2011 | 0250095 | 2011-02-09 |  | 0.205 | 0.193 | 106.2176 | 6.2176 | 0.020082 | 0.59756 | 0.02 | 2188 |  |  |  | mg/L as N | N107 | NUTA040A
Ammonia (NH3 as N), UNF, CFA, Acidified | 00610 | CL017 | UNF | 2011 | 0310006 | 2011-02-09 |  | 0.203 | 0.193 | 105.1813 | 5.1813 | 0.020082 | 0.49797 | 0.02 | 2188 |  |  |  | mg/L as N | N107 | NUTA040A
Ammonia (NH3 as N), UNF, CFA, Acidified | 00610 | CL017 | UNF | 2011 | 0390002 | 2011-02-09 |  | 0.479 | 0.46 | 104.1304 | 4.1304 | 0.033752 | 0.56293 | 0.02 | 2188 |  |  |  | mg/L as N | N108 | NUTA040A
Ammonia (NH3 as N), UNF, CFA, Acidified | 00610 | CL017 | UNF | 2011 | 0420047 | 2011-02-23 |  | 0.483 | 0.46 | 105 | 5 | 0.033752 | 0.68144 | 0.02 | 2188 |  |  |  | mg/L as N | N108 | NUTA054A
Ammonia (NH3 as N), UNF, CFA, Acidified | 00610 | CL017 | UNF | 2011 | 0530085 | 2011-02-23 |  | 0.473 | 0.46 | 102.8261 | 2.8261 | 0.033752 | 0.38516 | 0.02 | 2188 |  |  |  | mg/L as N | N108 | NUTA054A
Ammonia (NH3 as N), UNF, CFA, Acidified | 00610 | CL017 | UNF | 2011 | 0560009 | 2011-03-03 |  | 0.471 | 0.46 | 102.3913 | 2.3913 | 0.033752 | 0.32591 | 0.02 | 2188 |  |  |  | mg/L as N | N108 | NUTA062A
Ammonia (NH3 as N), UNF, CFA, Acidified | 00610 | CL017 | UNF | 2011 | 0700072 | 2011-03-22 |  | 0.207 | 0.193 | 107.2539 | 7.2539 | 0.020082 | 0.69716 | 0.02 | 2188 |  |  |  | mg/L as N | N107 | NUTA081A
Ammonia (NH3 as N), UNF, CFA, Acidified | 00610 | CL017 | UNF | 2011 | 0800072 | 2011-03-22 |  | 0.194 | 0.193 | 100.5181 | 0.51813 | 0.020082 | 0.049797 | 0.02 | 2188 |  |  |  | mg/L as N | N107 | NUTA081A
Ammonia (NH3 as N), UNF, CFA, Acidified | 00610 | CL017 | UNF | 2011 | 0840100 | 2011-03-30 |  | 0.199 | 0.193 | 103.1088 | 3.1088 | 0.020082 | 0.29878 | 0.02 | 2188 |  |  |  | mg/L as N | N107 | NUTA089A
Ammonia (NH3 as N), UNF, CFA, Acidified | 00610 | CL017 | UNF | 2011 | 0950060 | 2011-04-06 |  | 0.203 | 0.193 | 105.1813 | 5.1813 | 0.020082 | 0.49797 | 0.02 | 2188 |  |  |  | mg/L as N | N107 | NUTA096A
Ammonia (NH3 as N), UNF, CFA, Acidified | 00610 | CL017 | UNF | 2011 | 0980093 | 2011-04-25 |  | 0.748 | 0.689 | 108.5631 | 8.5631 | 0.045477 | 1.2974 | 0.02 | 2188 |  |  |  | mg/L as N | N110 | NUTA115A
Ammonia (NH3 as N), UNF, CFA, Acidified | 00610 | CL017 | UNF | 2011 | 1080033 | 2011-04-25 |  | 0.741 | 0.689 | 107.5472 | 7.5472 | 0.045477 | 1.1434 | 0.02 | 2188 |  |  |  | mg/L as N | N110 | NUTA115A
Ammonia (NH3 as N), UNF, CFA, Acidified | 00610 | CL017 | UNF | 2011 | 1260082 | 2011-05-09 |  | 0.195 | 0.195 | 100 | 0 | 0.020184 | 0 | 0.02 | 2188 |  |  |  | mg/L as N | N109 | NUTA129A
Ammonia (NH3 as N), UNF, CFA, Acidified | 00610 | CL017 | UNF | 2011 | 1160058 | 2011-05-09 |  | 0.735 | 0.689 | 106.6763 | 6.6763 | 0.045477 | 1.0115 | 0.02 | 2188 |  |  |  | mg/L as N | N110 | NUTA129A
Ammonia (NH3 as N), UNF, CFA, Acidified | 00610 | CL017 | UNF | 2011 | 1220094 | 2011-05-09 |  | 0.737 | 0.689 | 106.9666 | 6.9666 | 0.045477 | 1.0555 | 0.02 | 2188 |  |  |  | mg/L as N | N110 | NUTA129A
Ammonia (NH3 as N), UNF, CFA, Acidified | 00610 | CL017 | UNF | 2011 | 1370052 | 2011-05-23 |  | 0.197 | 0.195 | 101.0256 | 1.0256 | 0.020184 | 0.099088 | 0.02 | 2188 |  |  |  | mg/L as N | N109 | NUTA143A
Ammonia (NH3 as N), UNF, CFA, Acidified | 00610 | CL017 | UNF | 2011 | 1430218 | 2011-06-10 |  | 0.196 | 0.195 | 100.5128 | 0.51282 | 0.020184 | 0.049544 | 0.02 | 2188 |  |  |  | mg/L as N | N109 | NUTA161A
Ammonia (NH3 as N), UNF, CFA, Acidified | 00610 | CL017 | UNF | 2011 | 1510165 | 2011-06-10 |  | 0.202 | 0.195 | 103.5897 | 3.5897 | 0.020184 | 0.34681 | 0.02 | 2188 |  |  |  | mg/L as N | N109 | NUTA161A
Ammonia (NH3 as N), UNF, CFA, Acidified | 00610 | CL017 | UNF | 2011 | 1640081 | 2011-07-01 |  | 0.688 | 0.689 | 99.8549 | -0.14514 | 0.045477 | -0.021989 | 0.02 | 2188 |  |  |  | mg/L as N | N110 | NUTA182A
Ammonia (NH3 as N), UNF, CFA, Acidified | 00610 | CL017 | UNF | 2011 | 1710080 | 2011-07-01 |  | 0.699 | 0.689 | 101.4514 | 1.4514 | 0.045477 | 0.21989 | 0.02 | 2188 |  |  |  | mg/L as N | N110 | NUTA182A
Ammonia (NH3 as N), UNF, CFA, Acidified | 00610 | CL017 | UNF | 2011 | 1790123 | 2011-07-01 |  | 0.725 | 0.689 | 105.225 | 5.225 | 0.045477 | 0.79161 | 0.02 | 2188 |  |  |  | mg/L as N | N110 | NUTA182A
Ammonia (NH3 as N), UNF, CFA, Acidified | 00610 | CL017 | UNF | 2011 | 1870008 | 2011-07-08 |  | 0.74 | 0.689 | 107.402 | 7.402 | 0.045477 | 1.1215 | 0.02 | 2188 |  |  |  | mg/L as N | N110 | NUTA189A
Ammonia (NH3 as N), UNF, CFA, Acidified | 00610 | CL017 | UNF | 2011 | 1940093 | 2011-07-28 |  | 0.199 | 0.195 | 102.0513 | 2.0513 | 0.020184 | 0.19818 | 0.02 | 2188 |  |  |  | mg/L as N | N109 | NUTA209A
Ammonia (NH3 as N), UNF, CFA, Acidified | 00610 | CL017 | UNF | 2011 | 1990077 | 2011-07-28 |  | 0.196 | 0.195 | 100.5128 | 0.51282 | 0.020184 | 0.049544 | 0.02 | 2188 |  |  |  | mg/L as N | N109 | NUTA209A
Ammonia (NH3 as N), UNF, CFA, Acidified | 00610 | CL017 | UNF | 2011 | 2070164 | 2011-07-28 |  | 0.205 | 0.195 | 105.1282 | 5.1282 | 0.020184 | 0.49544 | 0.02 | 2188 |  |  |  | mg/L as N | N109 | NUTA209A
Ammonia (NH3 as N), UNF, CFA, Acidified | 00610 | CL017 | UNF | 2011 | 2100278 | 2011-08-12 |  | 0.194 | 0.195 | 99.4872 | -0.51282 | 0.020184 | -0.049544 | 0.02 | 2188 |  |  |  | mg/L as N | N109 | NUTA224A
Ammonia (NH3 as N), UNF, CFA, Acidified | 00610 | CL017 | UNF | 2011 | 2170141 | 2011-08-12 |  | 0.717 | 0.689 | 104.0639 | 4.0639 | 0.045477 | 0.6157 | 0.02 | 2188 |  |  |  | mg/L as N | N110 | NUTA224A
Ammonia (NH3 as N), UNF, CFA, Acidified | 00610 | CL017 | UNF | 2011 | 2270105 | 2011-08-18 |  | 0.728 | 0.689 | 105.6604 | 5.6604 | 0.045477 | 0.85758 | 0.02 | 2188 |  |  |  | mg/L as N | N110 | NUTA230A
Ammonia (NH3 as N), UNF, CFA, Acidified | 00610 | CL017 | UNF | 2011 | 2350155 | 2011-09-07 |  | 0.731 | 0.689 | 106.0958 | 6.0958 | 0.045477 | 0.92355 | 0.02 | 2188 |  |  |  | mg/L as N | N110 | NUTA250A
Ammonia (NH3 as N), UNF, CFA, Acidified | 00610 | CL017 | UNF | 2011 | 2420138 | 2011-09-07 |  | 0.042 | 0.689 | 6.0958 | -93.9042 | 0.045477 | -14.227 | 0.02 | 2188 | Value extrapolated at low end |  |  | mg/L as N | N110 | NUTA250A
Ammonia (NH3 as N), UNF, CFA, Acidified | 00610 | CL017 | UNF | 2011 | 2520214 | 2011-09-28 |  | 0.198 | 0.195 | 101.5385 | 1.5385 | 0.020184 | 0.14863 | 0.02 | 2188 |  |  |  | mg/L as N | N109 | NUTA271A
Ammonia (NH3 as N), UNF, CFA, Acidified | 00610 | CL017 | UNF | 2011 | 2630066 | 2011-09-28 |  | 0.194 | 0.195 | 99.4872 | -0.51282 | 0.020184 | -0.049544 | 0.02 | 2188 |  |  |  | mg/L as N | N109 | NUTA271A
Ammonia (NH3 as N), UNF, CFA, Acidified | 00610 | CL017 | UNF | 2011 | 2660136 | 2011-09-28 |  | 0.196 | 0.195 | 100.5128 | 0.51282 | 0.020184 | 0.049544 | 0.02 | 2188 |  |  |  | mg/L as N | N109 | NUTA271A