## IBSP Data
Parameter Description | Parmcode | Methcode | Phase | Water Year | Lab Sample ID | Analysis Date | Remark Code | Lab Value | Expected Conc. | % Recovery | % Bias | 1 FPS | # of FPS (SD) | Report Level | Labcode | Data Qualifier1 | Data Qualifier2 | Data Qualifier3 | Units | Blind Sample ID | Setno
Phosphorus (as P), FIL, CFA, ALK-P | 00666 | CL063 | FIL | 2006 | 2330214 | 2006-10-02 |  | 0.285 | 0.282 | 101.0638 | 1.0638 | 0.014689 | 0.20423 | 0.02 | 2757 | Holding time exceeded | o | See result laboratory comment | mg/L | N89 | PDNP269A
Phosphorus (as P), FIL, CFA, ALK-P | 00666 | CL063 | FIL | 2006 | 2400119 | 2006-10-02 |  | 0.304 | 0.282 | 107.8014 | 7.8014 | 0.014689 | 1.4977 | 0.02 | 2757 | Holding time exceeded | o | See result laboratory comment | mg/L as P | N89 | PDNP272A
Phosphorus (as P), FIL, CFA, ALK-P | 00666 | CL063 | FIL | 2006 | 2370428 | 2006-10-04 |  | 0.302 | 0.282 | 107.0922 | 7.0922 | 0.014689 | 1.3615 | 0.02 | 2757 | Holding time exceeded |  |  | mg/L as P | N89 | PDNP275A
Phosphorus (as P), FIL, CFA, ALK-P | 00666 | CL063 | FIL | 2006 | 2500164 | 2006-10-10 |  | 0.287 | 0.282 | 101.773 | 1.773 | 0.014689 | 0.34038 | 0.02 | 2757 | Holding time exceeded | o | See result laboratory comment | mg/L as P | N89 | PDNP277A
Phosphorus (as P), FIL, CFA, ALK-P | 00666 | CL063 | FIL | 2006 | 2500163 | 2006-10-10 |  | 0.454 | 0.46 | 98.6957 | -1.3043 | 0.023 | -0.26087 | 0.02 | 2757 | Holding time exceeded |  |  | mg/L as P | N90 | PDNP277A
Phosphorus (as P), FIL, CFA, ALK-P | 00666 | CL063 | FIL | 2006 | 2580202 | 2006-10-12 |  | 0.288 | 0.282 | 102.1277 | 2.1277 | 0.014689 | 0.40846 | 0.02 | 2757 | o | See result laboratory comment |  | mg/L as P | N89 | PDNP284A
Phosphorus (as P), FIL, CFA, ALK-P | 00666 | CL063 | FIL | 2006 | 2580203 | 2006-10-12 |  | 0.439 | 0.46 | 95.4348 | -4.5652 | 0.023 | -0.91304 | 0.02 | 2757 |  |  |  | mg/L as P | N90 | PDNP284A
Phosphorus (as P), FIL, CFA, ALK-P | 00666 | CL063 | FIL | 2006 | 2650114 | 2006-10-16 |  | 0.444 | 0.46 | 96.5217 | -3.4783 | 0.023 | -0.69565 | 0.02 | 2757 |  |  |  | mg/L as P | N90 | PDNP286A
Phosphorus (as P), FIL, CFA, ALK-P | 00666 | CL063 | FIL | 2006 | 2650116 | 2006-10-18 |  | 0.282 | 0.282 | 100 | 0 | 0.014689 | 0 | 0.02 | 2757 | o | See result laboratory comment |  | mg/L as P | N89 | PDNP289A
Phosphorus (as P), FIL, CFA, ALK-P | 00666 | CL063 | FIL | 2006 | 2720072 | 2006-10-18 |  | 0.447 | 0.46 | 97.1739 | -2.8261 | 0.023 | -0.56522 | 0.02 | 2757 |  |  |  | mg/L as P | N90 | PDNP289A
Phosphorus (as P), FIL, CFA, ALK-P | 00666 | CL063 | FIL | 2007 | 2790132 | 2006-10-19 |  | 1.545 | 1.48 | 104.3919 | 4.3919 | 0.074 | 0.87838 | 0.02 | 2757 |  |  |  | mg/L as P | N92 | PDNP289B
Phosphorus (as P), FIL, CFA, ALK-P | 00666 | CL063 | FIL | 2007 | 2900094 | 2006-10-23 |  | 1.464 | 1.48 | 98.9189 | -1.0811 | 0.074 | -0.21622 | 0.02 | 2757 |  |  |  | mg/L as P | N92 | PDNP292A
Phosphorus (as P), FIL, CFA, ALK-P | 00666 | CL063 | FIL | 2007 | 2970229 | 2006-11-09 |  | 1.569 | 1.48 | 106.0135 | 6.0135 | 0.074 | 1.2027 | 0.02 | 2757 |  |  |  | mg/L as P | N92 | PDNP312A
Phosphorus (as P), FIL, CFA, ALK-P | 00666 | CL063 | FIL | 2007 | 3040109 | 2006-11-09 |  | 1.533 | 1.48 | 103.5811 | 3.5811 | 0.074 | 0.71622 | 0.02 | 2757 |  |  |  | mg/L as P | N92 | PDNP312A
Phosphorus (as P), FIL, CFA, ALK-P | 00666 | CL063 | FIL | 2007 | 3120085 | 2006-11-16 |  | 0.039 | 0.04 | 97.5 | -2.5 | 0.0075 | -0.13333 | 0.02 | 2757 |  |  |  | mg/L as P | N91 | PDNP318A
Phosphorus (as P), FIL, CFA, ALK-P | 00666 | CL063 | FIL | 2007 | 3190084 | 2006-11-29 |  | 0.045 | 0.04 | 112.5 | 12.5 | 0.0075 | 0.66667 | 0.02 | 2757 |  |  |  | mg/L as P | N91 | PDNP325A
Phosphorus (as P), FIL, CFA, ALK-P | 00666 | CL063 | FIL | 2007 | 3260061 | 2006-11-30 |  | 0.039 | 0.04 | 97.5 | -2.5 | 0.0075 | -0.13333 | 0.02 | 2757 |  |  |  | mg/L as P | N91 | PDNP332B
Phosphorus (as P), FIL, CFA, ALK-P | 00666 | CL063 | FIL | 2007 | 3210242 | 2006-11-30 |  | 0.155 | 0.148 | 104.7297 | 4.7297 | 0.0097716 | 0.71636 | 0.02 | 2757 | o | See result laboratory comment |  | mg/L as P | N92X | PDNP332A
Phosphorus (as P), FIL, CFA, ALK-P | 00666 | CL063 | FIL | 2007 | 3350040 | 2006-12-08 |  | 0.042 | 0.04 | 105 | 5 | 0.0075 | 0.26667 | 0.02 | 2757 |  |  |  | mg/L as P | N91 | PDNP341A
Phosphorus (as P), FIL, CFA, ALK-P | 00666 | CL063 | FIL | 2007 | 3490021 | 2006-12-28 |  | 1.538 | 1.48 | 103.9189 | 3.9189 | 0.074 | 0.78378 | 0.02 | 2757 |  |  |  | mg/L as P | N92 | PDNP361A
Phosphorus (as P), FIL, CFA, ALK-P | 00666 | CL063 | FIL | 2007 | 3600104 | 2007-01-04 |  | 1.513 | 1.48 | 102.2297 | 2.2297 | 0.074 | 0.44595 | 0.02 | 2757 |  |  |  | mg/L as P | N92 | PDNP003B
Phosphorus (as P), FIL, CFA, ALK-P | 00666 | CL063 | FIL | 2007 | 0080058 | 2007-01-10 |  | 0.031 | 0.04 | 77.5 | -22.5 | 0.0075 | -1.2 | 0.02 | 2757 |  |  |  | mg/L as P | N91 | PDNP009A
Phosphorus (as P), FIL, CFA, ALK-P | 00666 | CL063 | FIL | 2007 | 0030022 | 2007-01-10 |  | 1.481 | 1.48 | 100.0676 | 0.067568 | 0.074 | 0.013514 | 0.02 | 2757 |  |  |  | mg/L as P | N92 | PDNP009A
Phosphorus (as P), FIL, CFA, ALK-P | 00666 | CL063 | FIL | 2007 | 0160022 | 2007-01-25 |  | 0.036 | 0.04 | 90 | -10 | 0.0075 | -0.53333 | 0.02 | 2757 |  |  |  | mg/L as P | N91 | PDNP023A
Phosphorus (as P), FIL, CFA, ALK-P | 00666 | CL063 | FIL | 2007 | 0230060 | 2007-01-30 |  | 0.036 | 0.04 | 90 | -10 | 0.0075 | -0.53333 | 0.02 | 2757 |  |  |  | mg/L as P | N91 | PDNP029A
Phosphorus (as P), FIL, CFA, ALK-P | 00666 | CL063 | FIL | 2007 | 0310054 | 2007-02-02 |  | 0.034 | 0.04 | 85 | -15 | 0.0075 | -0.8 | 0.02 | 2757 |  |  |  | mg/L as P | N91 | PDNP032A
Phosphorus (as P), FIL, CFA, ALK-P | 00666 | CL063 | FIL | 2007 | 0400059 | 2007-02-14 |  | 1.513 | 1.48 | 102.2297 | 2.2297 | 0.074 | 0.44595 | 0.02 | 2757 |  |  |  | mg/L as P | N92 | PDNP044A
Phosphorus (as P), FIL, CFA, ALK-P | 00666 | CL063 | FIL | 2007 | 0460095 | 2007-02-16 |  | 1.523 | 1.48 | 102.9054 | 2.9054 | 0.074 | 0.58108 | 0.02 | 2757 |  |  |  | mg/L as P | N92 | PDNP047A
Phosphorus (as P), FIL, CFA, ALK-P | 00666 | CL063 | FIL | 2007 | 0540161 | 2007-02-28 |  | 1.476 | 1.48 | 99.7297 | -0.27027 | 0.074 | -0.054054 | 0.02 | 2757 |  |  |  | mg/L as P | N92 | PDNP058A
Phosphorus (as P), FIL, CFA, ALK-P | 00666 | CL063 | FIL | 2007 | 0610074 | 2007-03-08 |  | 1.524 | 1.48 | 102.973 | 2.973 | 0.074 | 0.59459 | 0.02 | 2757 |  |  |  | mg/L as P | N92 | PDNP066A
Phosphorus (as P), FIL, CFA, ALK-P | 00666 | CL063 | FIL | 2007 | 0750051 | 2007-03-21 |  | 0.034 | 0.04 | 85 | -15 | 0.0075 | -0.8 | 0.02 | 2757 |  |  |  | mg/L as P | N91 | PDNP078A
Phosphorus (as P), FIL, CFA, ALK-P | 00666 | CL063 | FIL | 2007 | 0820081 | 2007-03-30 |  | 0.04 | 0.04 | 100 | 0 | 0.0075 | 0 | 0.02 | 2757 |  |  |  | mg/L as P | N91 | PDNP088A
Phosphorus (as P), FIL, CFA, ALK-P | 00666 | CL063 | FIL | 2007 | 0890060 | 2007-04-05 |  | 0.041 | 0.04 | 102.5 | 2.5 | 0.0075 | 0.13333 | 0.02 | 2757 |  |  |  | mg/L as P | N91 | PDNP093A
Phosphorus (as P), FIL, CFA, ALK-P | 00666 | CL063 | FIL | 2007 | 0990039 | 2007-04-16 |  | 0.754 | 0.75 | 100.5333 | 0.53333 | 0.0375 | 0.10667 | 0.02 | 2757 |  |  |  | mg/L as P | N94 | PDNP103A
Phosphorus (as P), FIL, CFA, ALK-P | 00666 | CL063 | FIL | 2007 | 1030167 | 2007-04-19 |  | 0.74 | 0.75 | 98.6667 | -1.3333 | 0.0375 | -0.26667 | 0.02 | 2757 |  |  |  | mg/L as P | N94 | PDNP109A
Phosphorus (as P), FIL, CFA, ALK-P | 00666 | CL063 | FIL | 2007 | 1100064 | 2007-04-24 |  | 0.749 | 0.75 | 99.8667 | -0.13333 | 0.0375 | -0.026667 | 0.02 | 2757 |  |  |  | mg/L as P | N94 | PDNP113A
Phosphorus (as P), FIL, CFA, ALK-P | 00666 | CL063 | FIL | 2007 | 1170011 | 2007-05-02 |  | 0.743 | 0.75 | 99.0667 | -0.93333 | 0.0375 | -0.18667 | 0.02 | 2757 |  |  |  | mg/L as P | N94 | PDNP120A
Phosphorus (as P), FIL, CFA, ALK-P | 00666 | CL063 | FIL | 2007 | 1280106 | 2007-05-14 |  | 0.184 | 0.191 | 96.3351 | -3.6649 | 0.01135 | -0.61676 | 0.02 | 2757 |  |  |  | mg/L as P | N93 | PDNP131A
Phosphorus (as P), FIL, CFA, ALK-P | 00666 | CL063 | FIL | 2007 | 1340043 | 2007-05-16 |  | 0.189 | 0.191 | 98.9529 | -1.0471 | 0.01135 | -0.17622 | 0.02 | 2757 |  |  |  | mg/L as P | N93 | PDNP135A
Phosphorus (as P), FIL, CFA, ALK-P | 00666 | CL063 | FIL | 2007 | 1410059 | 2007-05-24 |  | 0.19 | 0.191 | 99.4764 | -0.52356 | 0.01135 | -0.088108 | 0.02 | 2757 |  |  |  | mg/L as P | N93 | PDNP142A
Phosphorus (as P), FIL, CFA, ALK-P | 00666 | CL063 | FIL | 2007 | 1490128 | 2007-06-05 |  | 0.185 | 0.191 | 96.8586 | -3.1414 | 0.01135 | -0.52865 | 0.02 | 2757 |  |  |  | mg/L as P | N93 | PDNP155A
Phosphorus (as P), FIL, CFA, ALK-P | 00666 | CL063 | FIL | 2007 | 1620068 | 2007-06-19 |  | 0.755 | 0.75 | 100.6667 | 0.66667 | 0.0375 | 0.13333 | 0.02 | 2757 |  |  |  | mg/L as P | N94 | PDNP164A
Phosphorus (as P), FIL, CFA, ALK-P | 00666 | CL063 | FIL | 2007 | 1690159 | 2007-06-21 |  | 0.75 | 0.75 | 100 | 0 | 0.0375 | 0 | 0.02 | 2757 |  |  |  | mg/L as P | N94 | PDNP172A
Phosphorus (as P), FIL, CFA, ALK-P | 00666 | CL063 | FIL | 2007 | 1770174 | 2007-07-02 |  | 0.763 | 0.75 | 101.7333 | 1.7333 | 0.0375 | 0.34667 | 0.02 | 2757 |  |  |  | mg/L as P | N94 | PDNP179A
Phosphorus (as P), FIL, CFA, ALK-P | 00666 | CL063 | FIL | 2007 | 1830175 | 2007-07-06 |  | 0.705 | 0.75 | 94 | -6 | 0.0375 | -1.2 | 0.02 | 2757 |  |  |  | mg/L as P | N94 | PDNP186A
Phosphorus (as P), FIL, CFA, ALK-P | 00666 | CL063 | FIL | 2007 | 1910140 | 2007-07-17 |  | 0.189 | 0.191 | 98.9529 | -1.0471 | 0.01135 | -0.17622 | 0.02 | 2757 |  |  |  | mg/L as P | N93 | PDNP193A
Phosphorus (as P), FIL, CFA, ALK-P | 00666 | CL063 | FIL | 2007 | 1980194 | 2007-07-25 |  | 0.185 | 0.191 | 96.8586 | -3.1414 | 0.01135 | -0.52865 | 0.02 | 2757 |  |  |  | mg/L as P | N93 | PDNP204A
Phosphorus (as P), FIL, CFA, ALK-P | 00666 | CL063 | FIL | 2007 | 2040165 | 2007-07-31 |  | 0.2 | 0.191 | 104.712 | 4.712 | 0.01135 | 0.79297 | 0.02 | 2757 |  |  |  | mg/L as P | N93 | PDNP207A
Phosphorus (as P), FIL, CFA, ALK-P | 00666 | CL063 | FIL | 2007 | 2140090 | 2007-08-20 |  | 0.18 | 0.191 | 94.2408 | -5.7592 | 0.01135 | -0.96919 | 0.02 | 2757 |  |  |  | mg/L as P | N93 | PDNP227A
Phosphorus (as P), FIL, CFA, ALK-P | 00666 | CL063 | FIL | 2007 | 2260057 | 2007-08-20 |  | 0.763 | 0.75 | 101.7333 | 1.7333 | 0.0375 | 0.34667 | 0.02 | 2757 |  |  |  | mg/L as P | N94 | PDNP227A
Phosphorus (as P), FIL, CFA, ALK-P | 00666 | CL063 | FIL | 2007 | 2320028 | 2007-08-23 |  | 0.739 | 0.75 | 98.5333 | -1.4667 | 0.0375 | -0.29333 | 0.02 | 2757 |  |  |  | mg/L as P | N94 | PDNP232B
Phosphorus (as P), FIL, CFA, ALK-P | 00666 | CL063 | FIL | 2007 | 2390132 | 2007-09-06 |  | 0.74 | 0.75 | 98.6667 | -1.3333 | 0.0375 | -0.26667 | 0.02 | 2757 |  |  |  | mg/L as P | N94 | PDNP240B
Phosphorus (as P), FIL, CFA, ALK-P | 00666 | CL063 | FIL | 2007 | 2470016 | 2007-09-07 |  | 0.744 | 0.75 | 99.2 | -0.8 | 0.0375 | -0.16 | 0.02 | 2757 |  |  |  | mg/L as P | N94 | PDNP249A
Phosphorus (as P), FIL, CFA, ALK-P | 00666 | CL063 | FIL | 2007 | 2540016 | 2007-10-10 |  | 0.923 | 0.075 | 1230.6667 | 1130.6667 | 0.0075 | 113.0667 | 0.02 | 2757 | o | See result laboratory comment |  | mg/L as P | N94X | PDNP282A
Phosphorus (as P), FIL, CFA, ALK-P | 00666 | CL063 | FIL | 2008 | 2880053 | 2007-10-24 |  | 0.992 | 0.975 | 101.7436 | 1.7436 | 0.04875 | 0.34872 | 0.02 | 2757 |  |  |  | mg/L as P | N96 | PDNP289B
Phosphorus (as P), FIL, CFA, ALK-P | 00666 | CL063 | FIL | 2008 | 2950072 | 2007-11-05 |  | 0.962 | 0.975 | 98.6667 | -1.3333 | 0.04875 | -0.26667 | 0.02 | 2757 |  |  |  | mg/L as P | N96 | PDNP302A
Phosphorus (as P), FIL, CFA, ALK-P | 00666 | CL063 | FIL | 2008 | 2990009 | 2007-11-05 |  | 0.98 | 0.975 | 100.5128 | 0.51282 | 0.04875 | 0.10256 | 0.02 | 2757 |  |  |  | mg/L as P | N96 | PDNP302A
Phosphorus (as P), FIL, CFA, ALK-P | 00666 | CL063 | FIL | 2008 | 3130099 | 2007-11-14 |  | 0.17 | 0.17325 | 98.1241 | -1.8759 | 0.010698 | -0.30379 | 0.02 | 2757 |  |  |  | mg/L as P | N95c | PDNP317A
Phosphorus (as P), FIL, CFA, ALK-P | 00666 | CL063 | FIL | 2008 | 3230082 | 2007-11-28 |  | 0.17 | 0.17325 | 98.1241 | -1.8759 | 0.010698 | -0.30379 | 0.02 | 2757 |  |  |  | mg/L as P | N95c | PDNP331A
Phosphorus (as P), FIL, CFA, ALK-P | 00666 | CL063 | FIL | 2008 | 3300021 | 2007-11-28 |  | 0.172 | 0.17325 | 99.2785 | -0.7215 | 0.010698 | -0.11684 | 0.02 | 2757 |  |  |  | mg/L as P | N95c | PDNP331A
Phosphorus (as P), FIL, CFA, ALK-P | 00666 | CL063 | FIL | 2008 | 3340028 | 2007-12-04 |  | 0.184 | 0.17325 | 106.2049 | 6.2049 | 0.010698 | 1.0048 | 0.02 | 2757 |  |  |  | mg/L as P | N95c | PDNP337A
Phosphorus (as P), FIL, CFA, ALK-P | 00666 | CL063 | FIL | 2008 | 3410113 | 2007-12-13 |  | 1.023 | 0.975 | 104.9231 | 4.9231 | 0.04875 | 0.98462 | 0.02 | 2757 |  |  |  | mg/L as P | N96 | PDNP346A
Phosphorus (as P), FIL, CFA, ALK-P | 00666 | CL063 | FIL | 2008 | 3480007 | 2007-12-20 |  | 1.005 | 0.975 | 103.0769 | 3.0769 | 0.04875 | 0.61538 | 0.02 | 2757 |  |  |  | mg/L as P | N96 | PDNP352A
Phosphorus (as P), FIL, CFA, ALK-P | 00666 | CL063 | FIL | 2008 | 3550031 | 2008-01-03 |  | 0.992 | 0.975 | 101.7436 | 1.7436 | 0.04875 | 0.34872 | 0.02 | 2757 |  |  |  | mg/L as P | N96 | PDNP362A
Phosphorus (as P), FIL, CFA, ALK-P | 00666 | CL063 | FIL | 2008 | 3650020 | 2008-01-09 |  | 0.975 | 0.975 | 100 | 0 | 0.04875 | 0 | 0.02 | 2757 |  |  |  | mg/L as P | N96 | PDNP008A
Phosphorus (as P), FIL, CFA, ALK-P | 00666 | CL063 | FIL | 2008 | 0110046 | 2008-01-17 |  | 0.235 | 0.231 | 101.7316 | 1.7316 | 0.012818 | 0.31207 | 0.02 | 2757 |  |  |  | mg/L as P | N95 | PDNP016A
Phosphorus (as P), FIL, CFA, ALK-P | 00666 | CL063 | FIL | 2008 | 0180063 | 2008-01-24 |  | 0.242 | 0.231 | 104.7619 | 4.7619 | 0.012818 | 0.85819 | 0.02 | 2757 |  |  |  | mg/L as P | N95 | PDNP023A
Phosphorus (as P), FIL, CFA, ALK-P | 00666 | CL063 | FIL | 2008 | 0280036 | 2008-02-20 |  | 0.229 | 0.231 | 99.1342 | -0.8658 | 0.012818 | -0.15603 | 0.02 | 2757 |  |  |  | mg/L as P | N95 | PDNP037A
Phosphorus (as P), FIL, CFA, ALK-P | 00666 | CL063 | FIL | 2008 | 0350029 | 2008-02-20 |  | 0.236 | 0.231 | 102.1645 | 2.1645 | 0.012818 | 0.39009 | 0.02 | 2757 |  |  |  | mg/L as P | N95 | PDNP037A
Phosphorus (as P), FIL, CFA, ALK-P | 00666 | CL063 | FIL | 2008 | 0420050 | 2008-02-28 |  | 0.984 | 0.975 | 100.9231 | 0.92308 | 0.04875 | 0.18462 | 0.02 | 2757 |  |  |  | mg/L as P | N96 | PDNP059A
Phosphorus (as P), FIL, CFA, ALK-P | 00666 | CL063 | FIL | 2008 | 0560049 | 2008-03-07 |  | 0.977 | 0.975 | 100.2051 | 0.20513 | 0.04875 | 0.041026 | 0.02 | 2757 |  |  |  | mg/L as P | N96 | PDNP066A
Phosphorus (as P), FIL, CFA, ALK-P | 00666 | CL063 | FIL | 2008 | 0590036 | 2008-03-07 |  | 0.928 | 0.975 | 95.1795 | -4.8205 | 0.04875 | -0.9641 | 0.02 | 2757 |  |  |  | mg/L as P | N96 | PDNP066A
Phosphorus (as P), FIL, CFA, ALK-P | 00666 | CL063 | FIL | 2008 | 0670076 | 2008-03-11 |  | 0.23 | 0.231 | 99.5671 | -0.4329 | 0.012818 | -0.078017 | 0.02 | 2757 |  |  |  | mg/L as P | N95 | PDNP071A
Phosphorus (as P), FIL, CFA, ALK-P | 00666 | CL063 | FIL | 2008 | 0460044 | 2008-03-11 |  | 0.968 | 0.975 | 99.2821 | -0.71795 | 0.04875 | -0.14359 | 0.02 | 2757 |  |  |  | mg/L as P | N96 | PDNP071A
Phosphorus (as P), FIL, CFA, ALK-P | 00666 | CL063 | FIL | 2008 | 0740039 | 2008-03-19 |  | 0.224 | 0.231 | 96.9697 | -3.0303 | 0.012818 | -0.54612 | 0.02 | 2757 |  |  |  | mg/L as P | N95 | PDNP079A
Phosphorus (as P), FIL, CFA, ALK-P | 00666 | CL063 | FIL | 2008 | 0840038 | 2008-03-27 |  | 0.229 | 0.231 | 99.1342 | -0.8658 | 0.012818 | -0.15603 | 0.02 | 2757 |  |  |  | mg/L as P | N95 | PDNP086A
Phosphorus (as P), FIL, CFA, ALK-P | 00666 | CL063 | FIL | 2008 | 0880043 | 2008-04-03 |  | 0.221 | 0.231 | 95.671 | -4.329 | 0.012818 | -0.78017 | 0.02 | 2757 |  |  |  | mg/L as P | N95 | PDNP092A
Phosphorus (as P), FIL, CFA, ALK-P | 00666 | CL063 | FIL | 2008 | 0810205 | 2008-04-15 |  | 0.229 | 0.231 | 99.1342 | -0.8658 | 0.012818 | -0.15603 | 0.02 | 2757 | Sample was warm when received | o | See result laboratory comment | mg/L as P | N95 | PDNP100A
Phosphorus (as P), FIL, CFA, ALK-P | 00666 | CL063 | FIL | 2008 | 0930074 | 2008-04-15 |  | 0.402 | 0.41 | 98.0488 | -1.9512 | 0.0205 | -0.39024 | 0.02 | 2757 | Sample was warm when received | o | See result laboratory comment | mg/L as P | N97 | PDNP100A
Phosphorus (as P), FIL, CFA, ALK-P | 00666 | CL063 | FIL | 2008 | 0980069 | 2008-04-15 |  | 0.583 | 0.601 | 97.005 | -2.995 | 0.03005 | -0.599 | 0.02 | 2757 | Sample was warm when received | See result laboratory comment |  | mg/L as P | N98 | PDNP100A
Phosphorus (as P), FIL, CFA, ALK-P | 00666 | CL063 | FIL | 2008 | 1000060 | 2008-04-21 |  | 0.419 | 0.41 | 102.1951 | 2.1951 | 0.0205 | 0.43902 | 0.02 | 2757 | o | See result laboratory comment |  | mg/L as P | N97 | PDNP109A
Phosphorus (as P), FIL, CFA, ALK-P | 00666 | CL063 | FIL | 2008 | 1050088 | 2008-04-21 |  | 0.594 | 0.601 | 98.8353 | -1.1647 | 0.03005 | -0.23295 | 0.02 | 2757 |  |  |  | mg/L as P | N98 | PDNP109A
Phosphorus (as P), FIL, CFA, ALK-P | 00666 | CL063 | FIL | 2008 | 0980068 | 2008-04-24 |  | 0.397 | 0.41 | 96.8293 | -3.1707 | 0.0205 | -0.63415 | 0.02 | 2757 | Sample was warm when received | o | See result laboratory comment | mg/L as P | N97 | PDNP113A
Phosphorus (as P), FIL, CFA, ALK-P | 00666 | CL063 | FIL | 2008 | 1120040 | 2008-04-24 |  | 0.597 | 0.601 | 99.3344 | -0.66556 | 0.03005 | -0.13311 | 0.02 | 2757 |  |  |  | mg/L as P | N98 | PDNP114A
Phosphorus (as P), FIL, CFA, ALK-P | 00666 | CL063 | FIL | 2008 | 1050086 | 2008-05-07 |  | 0.416 | 0.41 | 101.4634 | 1.4634 | 0.0205 | 0.29268 | 0.02 | 2757 | o | See result laboratory comment |  | mg/L as P | N97 | PDNP126A
Phosphorus (as P), FIL, CFA, ALK-P | 00666 | CL063 | FIL | 2008 | 1070171 | 2008-05-07 |  | 0.415 | 0.41 | 101.2195 | 1.2195 | 0.0205 | 0.2439 | 0.02 | 2757 | o | See result laboratory comment |  | mg/L as P | N97 | PDNP126A
Phosphorus (as P), FIL, CFA, ALK-P | 00666 | CL063 | FIL | 2008 | 1120041 | 2008-05-07 |  | 0.404 | 0.41 | 98.5366 | -1.4634 | 0.0205 | -0.29268 | 0.02 | 2757 | o | See result laboratory comment |  | mg/L as P | N97 | PDNP126A
Phosphorus (as P), FIL, CFA, ALK-P | 00666 | CL063 | FIL | 2008 | 1190032 | 2008-05-07 |  | 0.592 | 0.601 | 98.5025 | -1.4975 | 0.03005 | -0.2995 | 0.02 | 2757 |  |  |  | mg/L as P | N98 | PDNP121A
Phosphorus (as P), FIL, CFA, ALK-P | 00666 | CL063 | FIL | 2008 | 1140032 | 2008-05-19 |  | 0.437 | 0.41 | 106.5854 | 6.5854 | 0.0205 | 1.3171 | 0.02 | 2757 | o | See result laboratory comment |  | mg/L as P | N97 | PDNP137A
Phosphorus (as P), FIL, CFA, ALK-P | 00666 | CL063 | FIL | 2008 | 1190033 | 2008-05-19 |  | 0.415 | 0.41 | 101.2195 | 1.2195 | 0.0205 | 0.2439 | 0.02 | 2757 | o | See result laboratory comment |  | mg/L as P | N97 | PDNP137A
Phosphorus (as P), FIL, CFA, ALK-P | 00666 | CL063 | FIL | 2008 | 1330036 | 2008-05-22 |  | 0.404 | 0.41 | 98.5366 | -1.4634 | 0.0205 | -0.29268 | 0.02 | 2757 |  |  |  | mg/L as P | N97 | PDNP137B
Phosphorus (as P), FIL, CFA, ALK-P | 00666 | CL063 | FIL | 2008 | 1300014 | 2008-05-29 |  | 0.397 | 0.41 | 96.8293 | -3.1707 | 0.0205 | -0.63415 | 0.02 | 2757 | o | See result laboratory comment |  | mg/L as P | N97 | PDNP148A
Phosphorus (as P), FIL, CFA, ALK-P | 00666 | CL063 | FIL | 2008 | 1400093 | 2008-06-02 |  | 0.422 | 0.41 | 102.9268 | 2.9268 | 0.0205 | 0.58537 | 0.02 | 2757 |  |  |  | mg/L as P | N97 | PDNP150A
Phosphorus (as P), FIL, CFA, ALK-P | 00666 | CL063 | FIL | 2008 | 1360151 | 2008-06-10 |  | 0.393 | 0.41 | 95.8537 | -4.1463 | 0.0205 | -0.82927 | 0.02 | 2757 | o | See result laboratory comment |  | mg/L as P | N97 | PDNP156A
Phosphorus (as P), FIL, CFA, ALK-P | 00666 | CL063 | FIL | 2008 | 1430054 | 2008-06-10 |  | 0.416 | 0.41 | 101.4634 | 1.4634 | 0.0205 | 0.29268 | 0.02 | 2757 | o | See result laboratory comment |  | mg/L as P | N97 | PDNP156A
Phosphorus (as P), FIL, CFA, ALK-P | 00666 | CL063 | FIL | 2008 | 1480041 | 2008-06-10 |  | 0.404 | 0.41 | 98.5366 | -1.4634 | 0.0205 | -0.29268 | 0.02 | 2757 |  |  |  | mg/L as P | N97 | PDNP156A
Phosphorus (as P), FIL, CFA, ALK-P | 00666 | CL063 | FIL | 2008 | 1510038 | 2008-06-10 |  | 0.414 | 0.41 | 100.9756 | 0.97561 | 0.0205 | 0.19512 | 0.02 | 2757 |  |  |  | mg/L as P | N97 | PDNP156A
Phosphorus (as P), FIL, CFA, ALK-P | 00666 | CL063 | FIL | 2008 | 1650007 | 2008-06-19 |  | 0.582 | 0.601 | 96.8386 | -3.1614 | 0.03005 | -0.63228 | 0.02 | 2757 |  |  |  | mg/L as P | N98 | PDNP169A
Phosphorus (as P), FIL, CFA, ALK-P | 00666 | CL063 | FIL | 2008 | 1550064 | 2008-06-27 |  | 0.403 | 0.41 | 98.2927 | -1.7073 | 0.0205 | -0.34146 | 0.02 | 2757 | o | See result laboratory comment |  | mg/L as P | N97 | PDNP177A
Phosphorus (as P), FIL, CFA, ALK-P | 00666 | CL063 | FIL | 2008 | 1580233 | 2008-06-27 |  | 0.402 | 0.41 | 98.0488 | -1.9512 | 0.0205 | -0.39024 | 0.02 | 2757 | o | See result laboratory comment |  | mg/L as P | N97 | PDNP177A
Phosphorus (as P), FIL, CFA, ALK-P | 00666 | CL063 | FIL | 2008 | 1620109 | 2008-06-27 |  | 0.395 | 0.41 | 96.3415 | -3.6585 | 0.0205 | -0.73171 | 0.02 | 2757 | o | See result laboratory comment |  | mg/L as P | N97 | PDNP177A
Phosphorus (as P), FIL, CFA, ALK-P | 00666 | CL063 | FIL | 2008 | 1650008 | 2008-06-27 |  | 0.403 | 0.41 | 98.2927 | -1.7073 | 0.0205 | -0.34146 | 0.02 | 2757 | o | See result laboratory comment |  | mg/L as P | N97 | PDNP177A
Phosphorus (as P), FIL, CFA, ALK-P | 00666 | CL063 | FIL | 2008 | 1500038 | 2008-06-27 |  | 0.401 | 0.41 | 97.8049 | -2.1951 | 0.0205 | -0.43902 | 0.02 | 2757 | o | See result laboratory comment |  | mg/L as P | N97 | PDNP177A
Phosphorus (as P), FIL, CFA, ALK-P | 00666 | CL063 | FIL | 2008 | 1580232 | 2008-06-27 |  | 0.584 | 0.601 | 97.1714 | -2.8286 | 0.03005 | -0.56572 | 0.02 | 2757 |  |  |  | mg/L as P | N98 | PDNP177A
Phosphorus (as P), FIL, CFA, ALK-P | 00666 | CL063 | FIL | 2008 | 1720009 | 2008-06-27 |  | 0.59 | 0.601 | 98.1697 | -1.8303 | 0.03005 | -0.36606 | 0.02 | 2757 |  |  |  | mg/L as P | N98 | PDNP178A
Phosphorus (as P), FIL, CFA, ALK-P | 00666 | CL063 | FIL | 2008 | 1690052 | 2008-07-10 |  | 0.405 | 0.41 | 98.7805 | -1.2195 | 0.0205 | -0.2439 | 0.02 | 2757 | o | See result laboratory comment |  | mg/L as P | N97 | PDNP185A
Phosphorus (as P), FIL, CFA, ALK-P | 00666 | CL063 | FIL | 2008 | 1720010 | 2008-07-10 |  | 0.417 | 0.41 | 101.7073 | 1.7073 | 0.0205 | 0.34146 | 0.02 | 2757 | o | See result laboratory comment |  | mg/L as P | N97 | PDNP191A
Phosphorus (as P), FIL, CFA, ALK-P | 00666 | CL063 | FIL | 2008 | 1760110 | 2008-07-10 |  | 0.422 | 0.41 | 102.9268 | 2.9268 | 0.0205 | 0.58537 | 0.02 | 2757 | o | See result laboratory comment |  | mg/L as P | N97 | PDNP191A
Phosphorus (as P), FIL, CFA, ALK-P | 00666 | CL063 | FIL | 2008 | 1790141 | 2008-07-10 |  | 0.605 | 0.601 | 100.6656 | 0.66556 | 0.03005 | 0.13311 | 0.02 | 2757 |  |  |  | mg/L as P | N98 | PDNP191A
Phosphorus (as P), FIL, CFA, ALK-P | 00666 | CL063 | FIL | 2008 | 1790142 | 2008-07-21 |  | 0.414 | 0.41 | 100.9756 | 0.97561 | 0.0205 | 0.19512 | 0.02 | 2757 | o | See result laboratory comment |  | mg/L as P | N97 | PDNP199A
Phosphorus (as P), FIL, CFA, ALK-P | 00666 | CL063 | FIL | 2008 | 1930218 | 2008-07-21 |  | 0.409 | 0.41 | 99.7561 | -0.2439 | 0.0205 | -0.04878 | 0.02 | 2757 |  |  |  | mg/L as P | N97 | PDNP197B
Phosphorus (as P), FIL, CFA, ALK-P | 00666 | CL063 | FIL | 2008 | 1920062 | 2008-07-24 |  | 0.409 | 0.41 | 99.7561 | -0.2439 | 0.0205 | -0.04878 | 0.02 | 2757 | o | See result laboratory comment |  | mg/L as P | N97 | PDNP204A
Phosphorus (as P), FIL, CFA, ALK-P | 00666 | CL063 | FIL | 2008 | 1990066 | 2008-08-05 |  | 0.409 | 0.41 | 99.7561 | -0.2439 | 0.0205 | -0.04878 | 0.02 | 2757 | o | See result laboratory comment |  | mg/L as P | N97 | PDNP213A
Phosphorus (as P), FIL, CFA, ALK-P | 00666 | CL063 | FIL | 2008 | 2060143 | 2008-08-14 |  | 0.397 | 0.41 | 96.8293 | -3.1707 | 0.0205 | -0.63415 | 0.02 | 2757 | o | See result laboratory comment |  | mg/L as P | N97 | PDNP226A
Phosphorus (as P), FIL, CFA, ALK-P | 00666 | CL063 | FIL | 2008 | 2130138 | 2008-08-14 |  | 0.403 | 0.41 | 98.2927 | -1.7073 | 0.0205 | -0.34146 | 0.02 | 2757 | o | See result laboratory comment |  | mg/L as P | N97 | PDNP226A
Phosphorus (as P), FIL, CFA, ALK-P | 00666 | CL063 | FIL | 2008 | 2210288 | 2008-08-19 |  | 0.565 | 0.601 | 94.01 | -5.99 | 0.03005 | -1.198 | 0.02 | 2757 |  |  |  | mg/L as P | N98 | PDNP227A
Phosphorus (as P), FIL, CFA, ALK-P | 00666 | CL063 | FIL | 2008 | 2180099 | 2008-08-22 |  | 0.42 | 0.41 | 102.439 | 2.439 | 0.0205 | 0.4878 | 0.02 | 2757 | o | See result laboratory comment |  | mg/L as P | N97 | PDNP234A
Phosphorus (as P), FIL, CFA, ALK-P | 00666 | CL063 | FIL | 2008 | 2210287 | 2008-08-22 |  | 0.411 | 0.41 | 100.2439 | 0.2439 | 0.0205 | 0.04878 | 0.02 | 2757 | o | See result laboratory comment |  | mg/L as P | N97 | PDNP234A
Phosphorus (as P), FIL, CFA, ALK-P | 00666 | CL063 | FIL | 2008 | 2250171 | 2008-08-22 |  | 0.418 | 0.41 | 101.9512 | 1.9512 | 0.0205 | 0.39024 | 0.02 | 2757 | o | See result laboratory comment |  | mg/L as P | N97 | PDNP234A
Phosphorus (as P), FIL, CFA, ALK-P | 00666 | CL063 | FIL | 2008 | 2280218 | 2008-08-25 |  | 0.403 | 0.41 | 98.2927 | -1.7073 | 0.0205 | -0.34146 | 0.02 | 2757 | o | See result laboratory comment |  | mg/L as P | N97 | PDNP234B
Phosphorus (as P), FIL, CFA, ALK-P | 00666 | CL063 | FIL | 2008 | 2280220 | 2008-08-25 |  | 0.576 | 0.601 | 95.8403 | -4.1597 | 0.03005 | -0.83195 | 0.02 | 2757 |  |  |  | mg/L as P | N98 | PDNP234B
Phosphorus (as P), FIL, CFA, ALK-P | 00666 | CL063 | FIL | 2008 | 2320002 | 2008-09-04 |  | 0.41 | 0.41 | 100 | 0 | 0.0205 | 0 | 0.02 | 2757 | o | See result laboratory comment |  | mg/L as P | N97 | PDNP246A
Phosphorus (as P), FIL, CFA, ALK-P | 00666 | CL063 | FIL | 2008 | 2350256 | 2008-09-04 |  | 0.584 | 0.601 | 97.1714 | -2.8286 | 0.03005 | -0.56572 | 0.02 | 2757 |  |  |  | mg/L as P | N98 | PDNP246A
Phosphorus (as P), FIL, CFA, ALK-P | 00666 | CL063 | FIL | 2008 | 2420254 | 2008-09-10 |  | 0.566 | 0.601 | 94.1764 | -5.8236 | 0.03005 | -1.1647 | 0.02 | 2757 |  |  |  | mg/L as P | N98 | PDNP253A
Phosphorus (as P), FIL, CFA, ALK-P | 00666 | CL063 | FIL | 2008 | 2350255 | 2008-09-22 |  | 0.419 | 0.41 | 102.1951 | 2.1951 | 0.0205 | 0.43902 | 0.02 | 2757 | o | See result laboratory comment |  | mg/L as P | N97 | PDNP262A
Phosphorus (as P), FIL, CFA, ALK-P | 00666 | CL063 | FIL | 2008 | 2390242 | 2008-09-22 |  | 0.416 | 0.41 | 101.4634 | 1.4634 | 0.0205 | 0.29268 | 0.02 | 2757 | o | See result laboratory comment |  | mg/L as P | N97 | PDNP262A
Phosphorus (as P), FIL, CFA, ALK-P | 00666 | CL063 | FIL | 2008 | 2420252 | 2008-09-22 |  | 0.416 | 0.41 | 101.4634 | 1.4634 | 0.0205 | 0.29268 | 0.02 | 2757 | o | See result laboratory comment |  | mg/L as P | N97 | PDNP262A
Phosphorus (as P), FIL, CFA, ALK-P | 00666 | CL063 | FIL | 2008 | 2490082 | 2008-09-24 |  | 0.406 | 0.41 | 99.0244 | -0.97561 | 0.0205 | -0.19512 | 0.02 | 2757 | o | See result laboratory comment |  | mg/L as P | N97 | PDNP267A
Phosphorus (as P), FIL, CFA, ALK-P | 00666 | CL063 | FIL | 2008 | 2530081 | 2008-09-25 |  | 0.41 | 0.41 | 100 | 0 | 0.0205 | 0 | 0.02 | 2757 |  |  |  | mg/L as P | N97 | PDNP269A
Phosphorus (as P), FIL, CFA, ALK-P | 00666 | CL063 | FIL | 2008 | 2600167 | 2008-09-29 |  | 0.426 | 0.41 | 103.9024 | 3.9024 | 0.0205 | 0.78049 | 0.02 | 2757 |  |  |  | mg/L as P | N97 | PDNP270A
Phosphorus (as P), FIL, CFA, ALK-P | 00666 | CL063 | FIL | 2008 | 2680128 | 2008-10-02 |  | 0.412 | 0.41 | 100.4878 | 0.4878 | 0.0205 | 0.097561 | 0.02 | 2757 |  |  |  | mg/L as P | N97 | PDNP275B
Phosphorus (as P), FIL, CFA, ALK-P | 00666 | CL063 | FIL | 2008 | 2560016 | 2008-10-02 |  | 0.405 | 0.41 | 98.7805 | -1.2195 | 0.0205 | -0.2439 | 0.02 | 2757 | o | See result laboratory comment |  | mg/L as P | N97 | PDNP275A
Phosphorus (as P), FIL, CFA, ALK-P | 00666 | CL063 | FIL | 2008 | 2670210 | 2008-10-02 |  | 0.409 | 0.41 | 99.7561 | -0.2439 | 0.0205 | -0.04878 | 0.02 | 2757 | o | See result laboratory comment |  | mg/L as P | N97 | PDNP275B
Phosphorus (as P), FIL, CFA, ALK-P | 00666 | CL063 | FIL | 2008 | 2740093 | 2008-10-08 |  | 0.41 | 0.41 | 100 | 0 | 0.0205 | 0 | 0.02 | 2757 |  |  |  | mg/L as P | N97 | PDNP280A
Phosphorus (as P), FIL, CFA, ALK-P | 00666 | CL063 | FIL | 2009 | 2840187 | 2008-10-17 |  | 0.588 | 0.644 | 91.3043 | -8.6957 | 0.0322 | -1.7391 | 0.02 | 2757 |  |  |  | mg/L as P | N100 | PDNP290A
Phosphorus (as P), FIL, CFA, ALK-P | 00666 | CL063 | FIL | 2008 | 2700158 | 2008-10-21 |  | 0.394 | 0.41 | 96.0976 | -3.9024 | 0.0205 | -0.78049 | 0.02 | 2757 | o | See result laboratory comment |  | mg/L as P | N97 | PDNP294A
Phosphorus (as P), FIL, CFA, ALK-P | 00666 | CL063 | FIL | 2009 | 2810084 | 2008-10-21 |  | 0.269 | 0.287 | 93.7282 | -6.2718 | 0.014873 | -1.2103 | 0.02 | 2757 | o | See result laboratory comment |  | mg/L as P | N99 | PDNP294A
Phosphorus (as P), FIL, CFA, ALK-P | 00666 | CL063 | FIL | 2009 | 2950034 | 2008-10-23 |  | 0.635 | 0.644 | 98.6025 | -1.3975 | 0.0322 | -0.2795 | 0.02 | 2757 |  |  |  | mg/L as P | N100 | PDNP297A
Phosphorus (as P), FIL, CFA, ALK-P | 00666 | CL063 | FIL | 2009 | 3080059 | 2008-11-20 |  | 0.623 | 0.644 | 96.7391 | -3.2609 | 0.0322 | -0.65217 | 0.02 | 2757 |  |  |  | mg/L as P | N100 | PDNP324A
Phosphorus (as P), FIL, CFA, ALK-P | 00666 | CL063 | FIL | 2009 | 3190061 | 2008-11-25 |  | 0.276 | 0.287 | 96.1672 | -3.8328 | 0.014873 | -0.7396 | 0.02 | 2757 | o | See result laboratory comment |  | mg/L as P | N99 | PDNP329A
Phosphorus (as P), FIL, CFA, ALK-P | 00666 | CL063 | FIL | 2009 | 3380024 | 2008-12-10 |  | 0.282 | 0.287 | 98.2578 | -1.7422 | 0.014873 | -0.33618 | 0.02 | 2757 |  |  |  | mg/L as P | N99 | PDNP344A
Phosphorus (as P), FIL, CFA, ALK-P | 00666 | CL063 | FIL | 2009 | 3430080 | 2008-12-15 |  | 0.616 | 0.644 | 95.6522 | -4.3478 | 0.0322 | -0.86957 | 0.02 | 2757 |  |  |  | mg/L as P | N100 | PDNP347A
Phosphorus (as P), FIL, CFA, ALK-P | 00666 | CL063 | FIL | 2009 | 3510003 | 2008-12-18 |  | 0.63 | 0.644 | 97.8261 | -2.1739 | 0.0322 | -0.43478 | 0.02 | 2757 |  |  |  | mg/L as P | N100 | PDNP353A
Phosphorus (as P), FIL, CFA, ALK-P | 00666 | CL063 | FIL | 2009 | 3570020 | 2008-12-31 |  | 0.634 | 0.644 | 98.4472 | -1.5528 | 0.0322 | -0.31056 | 0.02 | 2757 |  |  |  | mg/L as P | N100 | PDNP365A
Phosphorus (as P), FIL, CFA, ALK-P | 00666 | CL063 | FIL | 2009 | 3370046 | 2008-12-31 |  | 0.278 | 0.287 | 96.8641 | -3.1359 | 0.014873 | -0.60513 | 0.02 | 2757 | o | See result laboratory comment |  | mg/L as P | N99 | PDNP365A
Phosphorus (as P), FIL, CFA, ALK-P | 00666 | CL063 | FIL | 2009 | 3380122 | 2008-12-31 |  | 0.271 | 0.287 | 94.4251 | -5.5749 | 0.014873 | -1.0758 | 0.02 | 2757 | o | See result laboratory comment |  | mg/L as P | N99 | PDNP365A
Phosphorus (as P), FIL, CFA, ALK-P | 00666 | CL063 | FIL | 2009 | 3650101 | 2009-01-13 |  | 0.652 | 0.644 | 101.2422 | 1.2422 | 0.0322 | 0.24845 | 0.02 | 2757 |  |  |  | mg/L as P | N100 | PDNP013A
Phosphorus (as P), FIL, CFA, ALK-P | 00666 | CL063 | FIL | 2009 | 0120036 | 2009-01-26 |  | 0.283 | 0.287 | 98.6063 | -1.3937 | 0.014873 | -0.26895 | 0.02 | 2757 |  |  |  | mg/L as P | N99 | PDNP026A
Phosphorus (as P), FIL, CFA, ALK-P | 00666 | CL063 | FIL | 2009 | 0160116 | 2009-02-04 |  | 0.286 | 0.287 | 99.6516 | -0.34843 | 0.014873 | -0.067236 | 0.02 | 2757 |  |  |  | mg/L as P | N99 | PDNP033B
Phosphorus (as P), FIL, CFA, ALK-P | 00666 | CL063 | FIL | 2009 | 0270005 | 2009-02-04 |  | 0.281 | 0.287 | 97.9094 | -2.0906 | 0.014873 | -0.40342 | 0.02 | 2757 |  |  |  | mg/L as P | N99 | PDNP033B
Phosphorus (as P), FIL, CFA, ALK-P | 00666 | CL063 | FIL | 2009 | 0300011 | 2009-02-04 |  | 0.283 | 0.287 | 98.6063 | -1.3937 | 0.014873 | -0.26895 | 0.02 | 2757 |  |  |  | mg/L as P | N99 | PDNP033B
Phosphorus (as P), FIL, CFA, ALK-P | 00666 | CL063 | FIL | 2009 | 0400026 | 2009-02-18 |  | 0.651 | 0.644 | 101.087 | 1.087 | 0.0322 | 0.21739 | 0.02 | 2757 |  |  |  | mg/L as P | N100 | PDNP048A
Phosphorus (as P), FIL, CFA, ALK-P | 00666 | CL063 | FIL | 2009 | 0440003 | 2009-02-18 |  | 0.623 | 0.644 | 96.7391 | -3.2609 | 0.0322 | -0.65217 | 0.02 | 2757 |  |  |  | mg/L as P | N100 | PDNP048A
Phosphorus (as P), FIL, CFA, ALK-P | 00666 | CL063 | FIL | 2009 | 0400027 | 2009-02-18 |  | 0.298 | 0.287 | 103.8328 | 3.8328 | 0.014873 | 0.7396 | 0.02 | 2757 | o | See result laboratory comment |  | mg/L as P | N99 | PDNP048A
Phosphorus (as P), FIL, CFA, ALK-P | 00666 | CL063 | FIL | 2009 | 0540053 | 2009-03-03 |  | 0.648 | 0.644 | 100.6211 | 0.62112 | 0.0322 | 0.12422 | 0.02 | 2757 |  |  |  | mg/L as P | N100 | PDNP061A
Phosphorus (as P), FIL, CFA, ALK-P | 00666 | CL063 | FIL | 2009 | 0580126 | 2009-03-03 |  | 0.648 | 0.644 | 100.6211 | 0.62112 | 0.0322 | 0.12422 | 0.02 | 2757 |  |  |  | mg/L as P | N100 | PDNP061A
Phosphorus (as P), FIL, CFA, ALK-P | 00666 | CL063 | FIL | 2009 | 0680037 | 2009-03-20 |  | 0.296 | 0.287 | 103.1359 | 3.1359 | 0.014873 | 0.60513 | 0.02 | 2757 |  |  |  | mg/L as P | N99 | PDNP078A
Phosphorus (as P), FIL, CFA, ALK-P | 00666 | CL063 | FIL | 2009 | 0720183 | 2009-03-20 |  | 0.292 | 0.287 | 101.7422 | 1.7422 | 0.014873 | 0.33618 | 0.02 | 2757 |  |  |  | mg/L as P | N99 | PDNP078A
Phosphorus (as P), FIL, CFA, ALK-P | 00666 | CL063 | FIL | 2009 | 0640119 | 2009-03-20 |  | 0.293 | 0.287 | 102.0906 | 2.0906 | 0.014873 | 0.40342 | 0.02 | 2757 | o | See result laboratory comment |  | mg/L as P | N99 | PDNP078A
Phosphorus (as P), FIL, CFA, ALK-P | 00666 | CL063 | FIL | 2009 | 0820041 | 2009-04-01 |  | 0.283 | 0.287 | 98.6063 | -1.3937 | 0.014873 | -0.26895 | 0.02 | 2757 |  |  |  | mg/L as P | N99 | PDNP090A
Phosphorus (as P), FIL, CFA, ALK-P | 00666 | CL063 | FIL | 2009 | 0860150 | 2009-04-14 |  | 0.283 | 0.287 | 98.6063 | -1.3937 | 0.014873 | -0.26895 | 0.02 | 2757 |  |  |  | mg/L as P | N99 | PDNP103A
Phosphorus (as P), FIL, CFA, ALK-P | 00666 | CL063 | FIL | 2009 | 1000116 | 2009-04-23 |  | 1.243 | 1.21 | 102.7273 | 2.7273 | 0.0605 | 0.54545 | 0.02 | 2757 |  |  |  | mg/L as P | N102 | PDNP112A
Phosphorus (as P), FIL, CFA, ALK-P | 00666 | CL063 | FIL | 2009 | 1110131 | 2009-05-01 |  | 1.237 | 1.21 | 102.2314 | 2.2314 | 0.0605 | 0.44628 | 0.02 | 2757 |  |  |  | mg/L as P | N102 | PDNP118A
Phosphorus (as P), FIL, CFA, ALK-P | 00666 | CL063 | FIL | 2009 | 1140007 | 2009-05-01 |  | 1.181 | 1.21 | 97.6033 | -2.3967 | 0.0605 | -0.47934 | 0.02 | 2757 |  |  |  | mg/L as P | N102 | PDNP118A
Phosphorus (as P), FIL, CFA, ALK-P | 00666 | CL063 | FIL | 2009 | 1000117 | 2009-05-07 |  | 0.363 | 0.349 | 104.0115 | 4.0115 | 0.01745 | 0.80229 | 0.02 | 2757 | o | See result laboratory comment |  | mg/L as P | N101 | PDNP121A
Phosphorus (as P), FIL, CFA, ALK-P | 00666 | CL063 | FIL | 2009 | 1140006 | 2009-05-14 |  | 0.378 | 0.349 | 108.3095 | 8.3095 | 0.01745 | 1.6619 | 0.02 | 2757 | o | See result laboratory comment |  | mg/L as P | N101 | PDNP132A
Phosphorus (as P), FIL, CFA, ALK-P | 00666 | CL063 | FIL | 2009 | 1320062 | 2009-05-22 |  | 0.361 | 0.349 | 103.4384 | 3.4384 | 0.01745 | 0.68768 | 0.02 | 2757 |  |  |  | mg/L as P | N101 | PDNP140C
Phosphorus (as P), FIL, CFA, ALK-P | 00666 | CL063 | FIL | 2009 | 1210139 | 2009-05-22 |  | 1.209 | 1.21 | 99.9174 | -0.082645 | 0.0605 | -0.016529 | 0.02 | 2757 |  |  |  | mg/L as P | N102 | PDNP140A
Phosphorus (as P), FIL, CFA, ALK-P | 00666 | CL063 | FIL | 2009 | 1350006 | 2009-05-29 |  | 0.357 | 0.349 | 102.2923 | 2.2923 | 0.01745 | 0.45845 | 0.02 | 2757 |  |  |  | mg/L as P | N101 | PDNP146A
Phosphorus (as P), FIL, CFA, ALK-P | 00666 | CL063 | FIL | 2009 | 1530136 | 2009-06-11 |  | 0.365 | 0.349 | 104.5845 | 4.5845 | 0.01745 | 0.91691 | 0.02 | 2757 |  |  |  | mg/L as P | N101 | PDNP160B
Phosphorus (as P), FIL, CFA, ALK-P | 00666 | CL063 | FIL | 2009 | 1480012 | 2009-06-17 |  | 0.353 | 0.349 | 101.1461 | 1.1461 | 0.01745 | 0.22923 | 0.02 | 2757 |  |  |  | mg/L as P | N101 | PDNP167A
Phosphorus (as P), FIL, CFA, ALK-P | 00666 | CL063 | FIL | 2009 | 1560194 | 2009-06-17 |  | 1.191 | 1.21 | 98.4298 | -1.5702 | 0.0605 | -0.31405 | 0.02 | 2757 |  |  |  | mg/L as P | N102 | PDNP167B
Phosphorus (as P), FIL, CFA, ALK-P | 00666 | CL063 | FIL | 2009 | 1660111 | 2009-06-24 |  | 1.188 | 1.21 | 98.1818 | -1.8182 | 0.0605 | -0.36364 | 0.02 | 2757 |  |  |  | mg/L as P | N102 | PDNP174B
Phosphorus (as P), FIL, CFA, ALK-P | 00666 | CL063 | FIL | 2009 | 1730160 | 2009-07-08 |  | 1.14 | 1.21 | 94.2149 | -5.7851 | 0.0605 | -1.157 | 0.02 | 2757 |  |  |  | mg/L as P | N102 | PDNP181A
Phosphorus (as P), FIL, CFA, ALK-P | 00666 | CL063 | FIL | 2009 | 1810006 | 2009-07-15 |  | 1.254 | 1.21 | 103.6364 | 3.6364 | 0.0605 | 0.72727 | 0.02 | 2757 |  |  |  | mg/L as P | N102 | PDNP194B
Phosphorus (as P), FIL, CFA, ALK-P | 00666 | CL063 | FIL | 2009 | 1940067 | 2009-07-24 |  | 0.355 | 0.349 | 101.7192 | 1.7192 | 0.01745 | 0.34384 | 0.02 | 2757 |  |  |  | mg/L as P | N101 | PDNP202C
Phosphorus (as P), FIL, CFA, ALK-P | 00666 | CL063 | FIL | 2009 | 1980088 | 2009-08-06 |  | 0.351 | 0.349 | 100.5731 | 0.57307 | 0.01745 | 0.11461 | 0.02 | 2757 |  |  |  | mg/L as P | N101 | PDNP216B
Phosphorus (as P), FIL, CFA, ALK-P | 00666 | CL063 | FIL | 2009 | 2080172 | 2009-08-18 |  | 0.34 | 0.349 | 97.4212 | -2.5788 | 0.01745 | -0.51576 | 0.02 | 2757 |  |  |  | mg/L as P | N101 | PDNP229A
Phosphorus (as P), FIL, CFA, ALK-P | 00666 | CL063 | FIL | 2009 | 2120008 | 2009-08-18 |  | 0.349 | 0.349 | 100 | 0 | 0.01745 | 0 | 0.02 | 2757 |  |  |  | mg/L as P | N101 | PDNP229C
Phosphorus (as P), FIL, CFA, ALK-P | 00666 | CL063 | FIL | 2009 | 2220146 | 2009-09-03 |  | 1.257 | 1.21 | 103.8843 | 3.8843 | 0.0605 | 0.77686 | 0.02 | 2757 |  |  |  | mg/L as P | N102 | PDNP243A
Phosphorus (as P), FIL, CFA, ALK-P | 00666 | CL063 | FIL | 2009 | 2290133 | 2009-09-10 |  | 1.245 | 1.21 | 102.8926 | 2.8926 | 0.0605 | 0.57851 | 0.02 | 2757 |  |  |  | mg/L as P | N102 | PDNP251A
Phosphorus (as P), FIL, CFA, ALK-P | 00666 | CL063 | FIL | 2009 | 2360203 | 2009-09-24 |  | 1.168 | 1.21 | 96.5289 | -3.4711 | 0.0605 | -0.69421 | 0.02 | 2757 |  |  |  | mg/L as P | N102 | PDNP265A
Phosphorus (as P), FIL, CFA, ALK-P | 00666 | CL063 | FIL | 2009 | 2430107 | 2009-09-24 |  | 1.177 | 1.21 | 97.2727 | -2.7273 | 0.0605 | -0.54545 | 0.02 | 2757 |  |  |  | mg/L as P | N102 | PDNP265C
Phosphorus (as P), FIL, CFA, ALK-P | 00666 | CL063 | FIL | 2009 | 2520009 | 2009-10-06 |  | 0.366 | 0.349 | 104.8711 | 4.8711 | 0.01745 | 0.97421 | 0.02 | 2757 |  |  |  | mg/L as P | N101 | PDNP278A
Phosphorus (as P), FIL, CFA, ALK-P | 00666 | CL063 | FIL | 2009 | 2570064 | 2009-10-06 |  | 0.363 | 0.349 | 104.0115 | 4.0115 | 0.01745 | 0.80229 | 0.02 | 2757 |  |  |  | mg/L as P | N101 | PDNP278A
Phosphorus (as P), FIL, CFA, ALK-P | 00666 | CL063 | FIL | 2009 | 2640037 | 2009-10-16 |  | 0.339 | 0.349 | 97.1347 | -2.8653 | 0.01745 | -0.57307 | 0.02 | 2757 |  |  |  | mg/L as P | N101 | PDNP287B
Phosphorus (as P), FIL, CFA, ALK-P | 00666 | CL063 | FIL | 2009 | 2710106 | 2009-10-20 |  | 0.351 | 0.349 | 100.5731 | 0.57307 | 0.01745 | 0.11461 | 0.02 | 2757 |  |  |  | mg/L as P | N101 | PDNP292B
Phosphorus (as P), FIL, CFA, ALK-P | 00666 | CL063 | FIL | 2010 | 2820208 | 2009-11-04 |  | 0.673 | 0.67 | 100.4478 | 0.44776 | 0.0335 | 0.089552 | 0.02 | 2757 |  |  |  | mg/L as P | N104 | PDNP306A
Phosphorus (as P), FIL, CFA, ALK-P | 00666 | CL063 | FIL | 2010 | 2930096 | 2009-11-10 |  | 0.68 | 0.67 | 101.4925 | 1.4925 | 0.0335 | 0.29851 | 0.02 | 2757 |  |  |  | mg/L as P | N104 | PDNP313A
Phosphorus (as P), FIL, CFA, ALK-P | 00666 | CL063 | FIL | 2010 | 2960009 | 2009-11-10 |  | 0.653 | 0.67 | 97.4627 | -2.5373 | 0.0335 | -0.50746 | 0.02 | 2757 |  |  |  | mg/L as P | N104 | PDNP313A
Phosphorus (as P), FIL, CFA, ALK-P | 00666 | CL063 | FIL | 2010 | 3080032 | 2009-11-10 |  | 0.681 | 0.67 | 101.6418 | 1.6418 | 0.0335 | 0.32836 | 0.02 | 2757 |  |  |  | mg/L as P | N104 | PDNP313C
Phosphorus (as P), FIL, CFA, ALK-P | 00666 | CL063 | FIL | 2010 | 3100144 | 2009-11-19 |  | 0.289 | 0.293 | 98.6348 | -1.3652 | 0.015093 | -0.26502 | 0.02 | 2757 |  |  |  | mg/L as P | N103 | PDNP316B
Phosphorus (as P), FIL, CFA, ALK-P | 00666 | CL063 | FIL | 2010 | 3210013 | 2009-11-25 |  | 0.297 | 0.293 | 101.3652 | 1.3652 | 0.015093 | 0.26502 | 0.02 | 2757 |  |  |  | mg/L as P | N103 | PDNP327A
Phosphorus (as P), FIL, CFA, ALK-P | 00666 | CL063 | FIL | 2010 | 3240197 | 2009-12-10 |  | 0.299 | 0.293 | 102.0478 | 2.0478 | 0.015093 | 0.39753 | 0.02 | 2757 |  |  |  | mg/L as P | N103 | PDNP343A
Phosphorus (as P), FIL, CFA, ALK-P | 00666 | CL063 | FIL | 2010 | 3350057 | 2009-12-10 |  | 0.289 | 0.293 | 98.6348 | -1.3652 | 0.015093 | -0.26502 | 0.02 | 2757 |  |  |  | mg/L as P | N103 | PDNP343A
Phosphorus (as P), FIL, CFA, ALK-P | 00666 | CL063 | FIL | 2010 | 3480074 | 2009-12-23 |  | 0.663 | 0.67 | 98.9552 | -1.0448 | 0.0335 | -0.20896 | 0.02 | 2757 |  |  |  | mg/L as P | N104 | PDNP355A
Phosphorus (as P), FIL, CFA, ALK-P | 00666 | CL063 | FIL | 2010 | 3520077 | 2010-01-20 |  | 0.662 | 0.67 | 98.806 | -1.194 | 0.0335 | -0.23881 | 0.02 | 2757 |  |  |  | mg/L as P | N104 | PDNP019A
Phosphorus (as P), FIL, CFA, ALK-P | 00666 | CL063 | FIL | 2010 | 0110103 | 2010-01-28 |  | 0.294 | 0.293 | 100.3413 | 0.3413 | 0.015093 | 0.066255 | 0.02 | 2757 |  |  |  | mg/L as P | N103 | PDNP019C
Phosphorus (as P), FIL, CFA, ALK-P | 00666 | CL063 | FIL | 2010 | 0150004 | 2010-01-28 |  | 0.293 | 0.293 | 100 | 0 | 0.015093 | 0 | 0.02 | 2757 |  |  |  | mg/L as P | N103 | PDNP026A
Phosphorus (as P), FIL, CFA, ALK-P | 00666 | CL063 | FIL | 2010 | 3630041 | 2010-01-28 |  | 0.653 | 0.67 | 97.4627 | -2.5373 | 0.0335 | -0.50746 | 0.02 | 2757 |  |  |  | mg/L as P | N104 | PDNP019B
Phosphorus (as P), FIL, CFA, ALK-P | 00666 | CL063 | FIL | 2010 | 0050032 | 2010-01-28 |  | 0.656 | 0.67 | 97.9104 | -2.0896 | 0.0335 | -0.41791 | 0.02 | 2757 |  |  |  | mg/L as P | N104 | PDNP019B
Phosphorus (as P), FIL, CFA, ALK-P | 00666 | CL063 | FIL | 2010 | 0250038 | 2010-02-05 |  | 0.304 | 0.293 | 103.7543 | 3.7543 | 0.015093 | 0.72881 | 0.02 | 2757 |  |  |  | mg/L as P | N103 | PDNP033B
Phosphorus (as P), FIL, CFA, ALK-P | 00666 | CL063 | FIL | 2010 | 0290003 | 2010-02-11 |  | 0.295 | 0.293 | 100.6826 | 0.68259 | 0.015093 | 0.13251 | 0.02 | 2757 |  |  |  | mg/L as P | N103 | PDNP039A
Phosphorus (as P), FIL, CFA, ALK-P | 00666 | CL063 | FIL | 2010 | 0390055 | 2010-02-18 |  | 0.674 | 0.67 | 100.597 | 0.59701 | 0.0335 | 0.1194 | 0.02 | 2757 |  |  |  | mg/L as P | N104 | PDNP047A
Phosphorus (as P), FIL, CFA, ALK-P | 00666 | CL063 | FIL | 2010 | 0430101 | 2010-02-18 |  | 0.636 | 0.67 | 94.9254 | -5.0746 | 0.0335 | -1.0149 | 0.02 | 2757 |  |  |  | mg/L as P | N104 | PDNP047A
Phosphorus (as P), FIL, CFA, ALK-P | 00666 | CL063 | FIL | 2010 | 0530066 | 2010-02-24 |  | 0.646 | 0.67 | 96.4179 | -3.5821 | 0.0335 | -0.71642 | 0.02 | 2757 |  |  |  | mg/L as P | N104 | PDNP054A
Phosphorus (as P), FIL, CFA, ALK-P | 00666 | CL063 | FIL | 2010 | 0570004 | 2010-03-02 |  | 0.699 | 0.67 | 104.3284 | 4.3284 | 0.0335 | 0.86567 | 0.02 | 2757 |  |  |  | mg/L as P | N104 | PDNP060A
Phosphorus (as P), FIL, CFA, ALK-P | 00666 | CL063 | FIL | 2010 | 0670033 | 2010-03-16 |  | 0.275 | 0.293 | 93.8567 | -6.1433 | 0.015093 | -1.1926 | 0.02 | 2757 |  |  |  | mg/L as P | N103 | PDNP074A
Phosphorus (as P), FIL, CFA, ALK-P | 00666 | CL063 | FIL | 2010 | 0710170 | 2010-03-16 |  | 0.296 | 0.293 | 101.0239 | 1.0239 | 0.015093 | 0.19877 | 0.02 | 2757 |  |  |  | mg/L as P | N103 | PDNP074B
Phosphorus (as P), FIL, CFA, ALK-P | 00666 | CL063 | FIL | 2010 | 0780157 | 2010-04-02 |  | 0.282 | 0.293 | 96.2457 | -3.7543 | 0.015093 | -0.72881 | 0.02 | 2757 |  |  |  | mg/L as P | N103 | PDNP089A
Phosphorus (as P), FIL, CFA, ALK-P | 00666 | CL063 | FIL | 2010 | 0890052 | 2010-04-07 |  | 0.271 | 0.293 | 92.4915 | -7.5085 | 0.015093 | -1.4576 | 0.02 | 2757 |  |  |  | mg/L as P | N103 | PDNP095A
Phosphorus (as P), FIL, CFA, ALK-P | 00666 | CL063 | FIL | 2010 | 0990192 | 2010-04-20 |  | 1.394 | 1.3 | 107.2308 | 7.2308 | 0.065 | 1.4462 | 0.02 | 2757 |  |  |  | mg/L as P | N106 | PDNP109A
Phosphorus (as P), FIL, CFA, ALK-P | 00666 | CL063 | FIL | 2010 | 1090102 | 2010-04-29 |  | 1.304 | 1.3 | 100.3077 | 0.30769 | 0.065 | 0.061538 | 0.02 | 2757 |  |  |  | mg/L as P | N106 | PDNP117D
Phosphorus (as P), FIL, CFA, ALK-P | 00666 | CL063 | FIL | 2010 | 1130192 | 2010-05-04 |  | 1.336 | 1.3 | 102.7692 | 2.7692 | 0.065 | 0.55385 | 0.02 | 2757 |  |  |  | mg/L as P | N106 | PDNP123A
Phosphorus (as P), FIL, CFA, ALK-P | 00666 | CL063 | FIL | 2010 | 1200094 | 2010-05-13 |  | 1.34 | 1.3 | 103.0769 | 3.0769 | 0.065 | 0.61538 | 0.02 | 2757 |  |  |  | mg/L as P | N106 | PDNP131A
Phosphorus (as P), FIL, CFA, ALK-P | 00666 | CL063 | FIL | 2010 | 1310090 | 2010-05-20 |  | 0.261 | 0.26 | 100.3846 | 0.38462 | 0.013882 | 0.072036 | 0.02 | 2757 |  |  |  | mg/L as P | N105 | PDNP137A
Phosphorus (as P), FIL, CFA, ALK-P | 00666 | CL063 | FIL | 2010 | 1380029 | 2010-06-02 |  | 0.26 | 0.26 | 100 | 0 | 0.013882 | 0 | 0.02 | 2757 |  |  |  | mg/L as P | N105 | PDNP148A
Phosphorus (as P), FIL, CFA, ALK-P | 00666 | CL063 | FIL | 2010 | 1440058 | 2010-06-08 |  | 0.259 | 0.26 | 99.6154 | -0.38462 | 0.013882 | -0.072036 | 0.02 | 2757 |  |  |  | mg/L as P | N105 | PDNP152B
Phosphorus (as P), FIL, CFA, ALK-P | 00666 | CL063 | FIL | 2010 | 1530004 | 2010-06-08 |  | 0.263 | 0.26 | 101.1538 | 1.1538 | 0.013882 | 0.21611 | 0.02 | 2757 |  |  |  | mg/L as P | N105 | PDNP155A
Phosphorus (as P), FIL, CFA, ALK-P | 00666 | CL063 | FIL | 2010 | 1550182 | 2010-06-18 |  | 1.305 | 1.3 | 100.3846 | 0.38462 | 0.065 | 0.076923 | 0.02 | 2757 |  |  |  | mg/L as P | N106 | PDNP165D
Phosphorus (as P), FIL, CFA, ALK-P | 00666 | CL063 | FIL | 2010 | 1590097 | 2010-06-23 |  | 0.246 | 0.26 | 94.6154 | -5.3846 | 0.013882 | -1.0085 | 0.02 | 2757 | o | See result laboratory comment |  | mg/L as P | N105 | PDNP172A
Phosphorus (as P), FIL, CFA, ALK-P | 00666 | CL063 | FIL | 2010 | 1650127 | 2010-06-23 |  | 1.376 | 1.3 | 105.8462 | 5.8462 | 0.065 | 1.1692 | 0.02 | 2757 |  |  |  | mg/L as P | N106 | PDNP172B
Phosphorus (as P), FIL, CFA, ALK-P | 00666 | CL063 | FIL | 2010 | 1790144 | 2010-07-07 |  | 1.349 | 1.3 | 103.7692 | 3.7692 | 0.065 | 0.75385 | 0.02 | 2757 |  |  |  | mg/L as P | N106 | PDNP183A
Phosphorus (as P), FIL, CFA, ALK-P | 00666 | CL063 | FIL | 2010 | 1720016 | 2010-07-08 |  | 1.254 | 1.3 | 96.4615 | -3.5385 | 0.065 | -0.70769 | 0.02 | 2757 |  |  |  | mg/L as P | N106 | PDNP179B
Phosphorus (as P), FIL, CFA, ALK-P | 00666 | CL063 | FIL | 2010 | 1940133 | 2010-07-22 |  | 0.259 | 0.26 | 99.6154 | -0.38462 | 0.013882 | -0.072036 | 0.02 | 2757 |  |  |  | mg/L as P | N105 | PDNP196B
Phosphorus (as P), FIL, CFA, ALK-P | 00666 | CL063 | FIL | 2010 | 2000038 | 2010-07-27 |  | 0.255 | 0.26 | 98.0769 | -1.9231 | 0.013882 | -0.36018 | 0.02 | 2757 |  |  |  | mg/L as P | N105 | PDNP203A
Phosphorus (as P), FIL, CFA, ALK-P | 00666 | CL063 | FIL | 2010 | 2070090 | 2010-08-03 |  | 0.257 | 0.26 | 98.8462 | -1.1538 | 0.013882 | -0.21611 | 0.02 | 2757 |  |  |  | mg/L as P | N105 | PDNP208A
Phosphorus (as P), FIL, CFA, ALK-P | 00666 | CL063 | FIL | 2010 | 2140120 | 2010-08-12 |  | 0.258 | 0.26 | 99.2308 | -0.76923 | 0.013882 | -0.14407 | 0.02 | 2757 |  |  |  | mg/L as P | N105 | PDNP217C
Phosphorus (as P), FIL, CFA, ALK-P | 00666 | CL063 | FIL | 2010 | 2230031 | 2010-08-18 |  | 1.324 | 1.3 | 101.8462 | 1.8462 | 0.065 | 0.36923 | 0.02 | 2757 |  |  |  | mg/L as P | N106 | PDNP228A
Phosphorus (as P), FIL, CFA, ALK-P | 00666 | CL063 | FIL | 2010 | 2250305 | 2010-08-19 |  | 1.305 | 1.3 | 100.3846 | 0.38462 | 0.065 | 0.076923 | 0.02 | 2757 |  |  |  | mg/L as P | N106 | PDNP230B
Phosphorus (as P), FIL, CFA, ALK-P | 00666 | CL063 | FIL | 2010 | 2350149 | 2010-09-02 |  | 1.327 | 1.3 | 102.0769 | 2.0769 | 0.065 | 0.41538 | 0.02 | 2757 |  |  |  | mg/L as P | N106 | PDNP239A
Phosphorus (as P), FIL, CFA, ALK-P | 00666 | CL063 | FIL | 2010 | 2390289 | 2010-09-02 |  | 1.356 | 1.3 | 104.3077 | 4.3077 | 0.065 | 0.86154 | 0.02 | 2757 |  |  |  | mg/L as P | N106 | PDNP243A
Phosphorus (as P), FIL, CFA, ALK-P | 00666 | CL063 | FIL | 2010 | 2580063 | 2010-09-23 |  | 0.271 | 0.26 | 104.2308 | 4.2308 | 0.013882 | 0.79239 | 0.02 | 2757 |  |  |  | mg/L as P | N105 | PDNP265A
Phosphorus (as P), FIL, CFA, ALK-P | 00666 | CL063 | FIL | 2010 | 2650028 | 2010-09-30 |  | 0.255 | 0.26 | 98.0769 | -1.9231 | 0.013882 | -0.36018 | 0.02 | 2757 |  |  |  | mg/L as P | N105 | PDNP270B
Phosphorus (as P), FIL, CFA, ALK-P | 00666 | CL063 | FIL | 2010 | 2700165 | 2010-10-14 |  | 0.255 | 0.26 | 98.0769 | -1.9231 | 0.013882 | -0.36018 | 0.02 | 2757 |  |  |  | mg/L as P | N105 | PDNP285A
Phosphorus (as P), FIL, CFA, ALK-P | 00666 | CL063 | FIL | 2010 | 2780042 | 2010-10-14 |  | 0.249 | 0.26 | 95.7692 | -4.2308 | 0.013882 | -0.79239 | 0.02 | 2757 |  |  |  | mg/L as P | N105 | PDNP285B
Phosphorus (as P), FIL, CFA, ALK-P | 00666 | CL063 | FIL | 2011 | 2810155 | 2010-10-19 |  | 0.498 | 0.535 | 93.0841 | -6.9159 | 0.02675 | -1.3832 | 0.01 | 2757 |  |  |  | mg/L as P | N108 | PDNP291A
Phosphorus (as P), FIL, CFA, ALK-P | 00666 | CL063 | FIL | 2011 | 2920114 | 2010-10-28 |  | 0.545 | 0.535 | 101.8692 | 1.8692 | 0.02675 | 0.37383 | 0.01 | 2757 |  |  |  | mg/L as P | N108 | PDNP298B
Phosphorus (as P), FIL, CFA, ALK-P | 00666 | CL063 | FIL | 2011 | 2950044 | 2010-11-05 |  | 0.538 | 0.535 | 100.5607 | 0.56075 | 0.02675 | 0.11215 | 0.01 | 2757 |  |  |  | mg/L as P | N108 | PDNP305A
Phosphorus (as P), FIL, CFA, ALK-P | 00666 | CL063 | FIL | 2011 | 3090209 | 2010-11-10 |  | 0.167 | 0.167 | 100 | 0 | 0.010469 | 0 | 0.01 | 2757 |  |  |  | mg/L as P | N107 | PDNP312B
Phosphorus (as P), FIL, CFA, ALK-P | 00666 | CL063 | FIL | 2011 | 3060023 | 2010-11-10 |  | 0.525 | 0.535 | 98.1308 | -1.8692 | 0.02675 | -0.37383 | 0.01 | 2757 |  |  |  | mg/L as P | N108 | PDNP312A
Phosphorus (as P), FIL, CFA, ALK-P | 00666 | CL063 | FIL | 2011 | 3200112 | 2010-11-23 |  | 0.165 | 0.167 | 98.8024 | -1.1976 | 0.010469 | -0.19104 | 0.01 | 2757 |  |  |  | mg/L as P | N107 | PDNP323B
Phosphorus (as P), FIL, CFA, ALK-P | 00666 | CL063 | FIL | 2011 | 3270057 | 2010-12-02 |  | 0.152 | 0.167 | 91.018 | -8.982 | 0.010469 | -1.4328 | 0.01 | 2757 |  |  |  | mg/L as P | N107 | PDNP333A
Phosphorus (as P), FIL, CFA, ALK-P | 00666 | CL063 | FIL | 2011 | 3340089 | 2010-12-09 |  | 0.159 | 0.167 | 95.2096 | -4.7904 | 0.010469 | -0.76417 | 0.01 | 2757 |  |  |  | mg/L as P | N107 | PDNP340A
Phosphorus (as P), FIL, CFA, ALK-P | 00666 | CL063 | FIL | 2011 | 3470101 | 2010-12-21 |  | 0.517 | 0.535 | 96.6355 | -3.3645 | 0.02675 | -0.6729 | 0.01 | 2757 |  |  |  | mg/L as P | N108 | PDNP354B
Phosphorus (as P), FIL, CFA, ALK-P | 00666 | CL063 | FIL | 2011 | 3510040 | 2011-01-14 |  | 0.545 | 0.535 | 101.8692 | 1.8692 | 0.02675 | 0.37383 | 0.01 | 2757 |  |  |  | mg/L as P | N108 | PDNP005B
Phosphorus (as P), FIL, CFA, ALK-P | 00666 | CL063 | FIL | 2011 | 3630038 | 2011-01-14 |  | 0.53 | 0.535 | 99.0654 | -0.93458 | 0.02675 | -0.18692 | 0.01 | 2757 |  |  |  | mg/L as P | N108 | PDNP005B
Phosphorus (as P), FIL, CFA, ALK-P | 00666 | CL063 | FIL | 2011 | 0040002 | 2011-01-14 |  | 0.051 | 0.535 | 9.5327 | -90.4673 | 0.02675 | -18.0935 | 0.01 | 2757 |  |  |  | mg/L as P | N108 | PDNP005B
Phosphorus (as P), FIL, CFA, ALK-P | 00666 | CL063 | FIL | 2011 | 0100015 | 2011-01-26 |  | 0.16 | 0.167 | 95.8084 | -4.1916 | 0.010469 | -0.66865 | 0.01 | 2757 |  |  |  | mg/L as P | N107 | PDNP025A
Phosphorus (as P), FIL, CFA, ALK-P | 00666 | CL063 | FIL | 2011 | 0180036 | 2011-01-26 |  | 0.158 | 0.167 | 94.6108 | -5.3892 | 0.010469 | -0.85969 | 0.01 | 2757 |  |  |  | mg/L as P | N107 | PDNP025A
Phosphorus (as P), FIL, CFA, ALK-P | 00666 | CL063 | FIL | 2011 | 0250095 | 2011-01-28 |  | 0.149 | 0.167 | 89.2216 | -10.7784 | 0.010469 | -1.7194 | 0.01 | 2757 |  |  |  | mg/L as P | N107 | PDNP027A
Phosphorus (as P), FIL, CFA, ALK-P | 00666 | CL063 | FIL | 2011 | 0310006 | 2011-02-11 |  | 0.159 | 0.167 | 95.2096 | -4.7904 | 0.010469 | -0.76417 | 0.01 | 2757 |  |  |  | mg/L as P | N107 | PDNP041A
Phosphorus (as P), FIL, CFA, ALK-P | 00666 | CL063 | FIL | 2011 | 0390002 | 2011-02-11 |  | 0.52 | 0.535 | 97.1963 | -2.8037 | 0.02675 | -0.56075 | 0.01 | 2757 |  |  |  | mg/L as P | N108 | PDNP041A
Phosphorus (as P), FIL, CFA, ALK-P | 00666 | CL063 | FIL | 2011 | 0420047 | 2011-02-17 |  | 0.524 | 0.535 | 97.9439 | -2.0561 | 0.02675 | -0.41121 | 0.01 | 2757 |  |  |  | mg/L as P | N108 | PDNP047A
Phosphorus (as P), FIL, CFA, ALK-P | 00666 | CL063 | FIL | 2011 | 0530085 | 2011-03-09 |  | 0.51 | 0.535 | 95.3271 | -4.6729 | 0.02675 | -0.93458 | 0.01 | 2757 |  |  |  | mg/L as P | N108 | PDNP059A
Phosphorus (as P), FIL, CFA, ALK-P | 00666 | CL063 | FIL | 2011 | 0700072 | 2011-03-18 |  | 0.164 | 0.167 | 98.2036 | -1.7964 | 0.010469 | -0.28656 | 0.01 | 2757 |  |  |  | mg/L as P | N107 | PDNP070A
Phosphorus (as P), FIL, CFA, ALK-P | 00666 | CL063 | FIL | 2011 | 0560009 | 2011-03-18 |  | 0.514 | 0.535 | 96.0748 | -3.9252 | 0.02675 | -0.78505 | 0.01 | 2757 |  |  |  | mg/L as P | N108 | PDNP070A
Phosphorus (as P), FIL, CFA, ALK-P | 00666 | CL063 | FIL | 2011 | 0800072 | 2011-03-29 |  | 0.162 | 0.167 | 97.006 | -2.994 | 0.010469 | -0.47761 | 0.01 | 2757 |  |  |  | mg/L as P | N107 | PDNP083A
Phosphorus (as P), FIL, CFA, ALK-P | 00666 | CL063 | FIL | 2011 | 0840100 | 2011-04-07 |  | 0.166 | 0.167 | 99.4012 | -0.5988 | 0.010469 | -0.095521 | 0.01 | 2757 |  |  |  | mg/L as P | N107 | PDNP091A
Phosphorus (as P), FIL, CFA, ALK-P | 00666 | CL063 | FIL | 2011 | 0950060 | 2011-04-08 |  | 0.167 | 0.167 | 100 | 0 | 0.010469 | 0 | 0.01 | 2757 |  |  |  | mg/L as P | N107 | PDNP096A
Phosphorus (as P), FIL, CFA, ALK-P | 00666 | CL063 | FIL | 2011 | 0980093 | 2011-04-13 |  | 0.572 | 0.581 | 98.4509 | -1.5491 | 0.02905 | -0.30981 | 0.01 | 2757 |  |  |  | mg/L as P | N110 | PDNP102A
Phosphorus (as P), FIL, CFA, ALK-P | 00666 | CL063 | FIL | 2011 | 1080033 | 2011-04-22 |  | 0.574 | 0.581 | 98.7952 | -1.2048 | 0.02905 | -0.24096 | 0.01 | 2757 |  |  |  | mg/L as P | N110 | PDNP110A
Phosphorus (as P), FIL, CFA, ALK-P | 00666 | CL063 | FIL | 2011 | 1160058 | 2011-04-29 |  | 0.521 | 0.581 | 89.673 | -10.327 | 0.02905 | -2.0654 | 0.01 | 2757 |  |  |  | mg/L as P | N110 | PDNP118A
Phosphorus (as P), FIL, CFA, ALK-P | 00666 | CL063 | FIL | 2011 | 1260082 | 2011-05-12 |  | 0.277 | 0.27 | 102.5926 | 2.5926 | 0.014249 | 0.49126 | 0.01 | 2757 |  |  |  | mg/L as P | N109 | PDNP129A
Phosphorus (as P), FIL, CFA, ALK-P | 00666 | CL063 | FIL | 2011 | 1220094 | 2011-05-12 |  | 0.577 | 0.581 | 99.3115 | -0.68847 | 0.02905 | -0.13769 | 0.01 | 2757 |  |  |  | mg/L as P | N110 | PDNP129A
Phosphorus (as P), FIL, CFA, ALK-P | 00666 | CL063 | FIL | 2011 | 1370052 | 2011-05-27 |  | 0.273 | 0.27 | 101.1111 | 1.1111 | 0.014249 | 0.21054 | 0.01 | 2757 |  |  |  | mg/L as P | N109 | PDNP144A
Phosphorus (as P), FIL, CFA, ALK-P | 00666 | CL063 | FIL | 2011 | 1430218 | 2011-05-31 |  | 0.269 | 0.27 | 99.6296 | -0.37037 | 0.014249 | -0.07018 | 0.01 | 2757 |  |  |  | mg/L as P | N109 | PDNP146A
Phosphorus (as P), FIL, CFA, ALK-P | 00666 | CL063 | FIL | 2011 | 1510165 | 2011-06-06 |  | 0.272 | 0.27 | 100.7407 | 0.74074 | 0.014249 | 0.14036 | 0.01 | 2757 |  |  |  | mg/L as P | N109 | PDNP153A
Phosphorus (as P), FIL, CFA, ALK-P | 00666 | CL063 | FIL | 2011 | 1640081 | 2011-06-17 |  | 0.572 | 0.581 | 98.4509 | -1.5491 | 0.02905 | -0.30981 | 0.01 | 2757 |  |  |  | mg/L as P | N110 | PDNP165A
Phosphorus (as P), FIL, CFA, ALK-P | 00666 | CL063 | FIL | 2011 | 1710080 | 2011-06-24 |  | 0.577 | 0.581 | 99.3115 | -0.68847 | 0.02905 | -0.13769 | 0.01 | 2757 |  |  |  | mg/L as P | N110 | PDNP174A
Phosphorus (as P), FIL, CFA, ALK-P | 00666 | CL063 | FIL | 2011 | 1790123 | 2011-07-06 |  | 0.594 | 0.581 | 102.2375 | 2.2375 | 0.02905 | 0.4475 | 0.01 | 2757 |  |  |  | mg/L as P | N110 | PDNP186A
Phosphorus (as P), FIL, CFA, ALK-P | 00666 | CL063 | FIL | 2011 | 1870008 | 2011-07-15 |  | 0.584 | 0.581 | 100.5164 | 0.51635 | 0.02905 | 0.10327 | 0.01 | 2757 |  |  |  | mg/L as P | N110 | PDNP192A
Phosphorus (as P), FIL, CFA, ALK-P | 00666 | CL063 | FIL | 2011 | 1940093 | 2011-07-22 |  | 0.272 | 0.27 | 100.7407 | 0.74074 | 0.014249 | 0.14036 | 0.01 | 2757 |  |  |  | mg/L as P | N109 | PDNP195B
Phosphorus (as P), FIL, CFA, ALK-P | 00666 | CL063 | FIL | 2011 | 1990077 | 2011-07-27 |  | 0.242 | 0.27 | 89.6296 | -10.3704 | 0.014249 | -1.9651 | 0.01 | 2757 |  |  |  | mg/L as P | N109 | PDNP206A
Phosphorus (as P), FIL, CFA, ALK-P | 00666 | CL063 | FIL | 2011 | 2070164 | 2011-08-03 |  | 0.25 | 0.27 | 92.5926 | -7.4074 | 0.014249 | -1.4036 | 0.01 | 2757 |  |  |  | mg/L as P | N109 | PDNP209A
Phosphorus (as P), FIL, CFA, ALK-P | 00666 | CL063 | FIL | 2011 | 2100278 | 2011-08-03 |  | 0.264 | 0.27 | 97.7778 | -2.2222 | 0.014249 | -0.42108 | 0.01 | 2757 |  |  |  | mg/L as P | N109 | PDNP210A
Phosphorus (as P), FIL, CFA, ALK-P | 00666 | CL063 | FIL | 2011 | 2170141 | 2011-08-16 |  | 0.559 | 0.581 | 96.2134 | -3.7866 | 0.02905 | -0.75731 | 0.01 | 2757 |  |  |  | mg/L as P | N110 | PDNP221A
Phosphorus (as P), FIL, CFA, ALK-P | 00666 | CL063 | FIL | 2011 | 2270105 | 2011-08-23 |  | 0.543 | 0.581 | 93.4596 | -6.5404 | 0.02905 | -1.3081 | 0.01 | 2757 |  |  |  | mg/L as P | N110 | PDNP230A
Phosphorus (as P), FIL, CFA, ALK-P | 00666 | CL063 | FIL | 2011 | 2350155 | 2011-08-31 |  | 0.578 | 0.581 | 99.4836 | -0.51635 | 0.02905 | -0.10327 | 0.01 | 2757 |  |  |  | mg/L as P | N110 | PDNP238B
Phosphorus (as P), FIL, CFA, ALK-P | 00666 | CL063 | FIL | 2011 | 2420138 | 2011-09-06 |  | 0.564 | 0.581 | 97.074 | -2.926 | 0.02905 | -0.5852 | 0.01 | 2757 |  |  |  | mg/L as P | N110 | PDNP244A
Phosphorus (as P), FIL, CFA, ALK-P | 00666 | CL063 | FIL | 2011 | 2520214 | 2011-09-19 |  | 0.27 | 0.27 | 100 | 0 | 0.014249 | 0 | 0.01 | 2757 |  |  |  | mg/L as P | N109 | PDNP258A
Phosphorus (as P), FIL, CFA, ALK-P | 00666 | CL063 | FIL | 2011 | 2630066 | 2011-09-27 |  | 0.271 | 0.27 | 100.3704 | 0.37037 | 0.014249 | 0.07018 | 0.01 | 2757 |  |  |  | mg/L as P | N109 | PDNP266A