## IBSP Data
Parameter Description | Parmcode | Methcode | Phase | Blind Sample ID | Mean | Standard Deviation | Percent RSD | Number of Observations | Units
Orthophosphate (PO4 as P), FIL, COL | 00671 | CL053 | FIL | N49 | 0.15867 | 0.0091949 | 5.7951 | 45 | mg/L
Orthophosphate (PO4 as P), FIL, COL | 00671 | CL053 | FIL | N55 | 0.63244 | 0.027729 | 4.3845 | 52 | mg/L
Orthophosphate (PO4 as P), FIL, COL | 00671 | CL053 | FIL | N56 | 0.62614 | 0.044162 | 7.053 | 57 | mg/L
Orthophosphate (PO4 as P), FIL, COL | 00671 | CL053 | FIL | N57 | 0.19959 | 0.015463 | 7.7473 | 58 | mg/L
Orthophosphate (PO4 as P), FIL, COL | 00671 | CL053 | FIL | N58 | 0.75954 | 0.029949 | 3.943 | 59 | mg/L
Orthophosphate (PO4 as P), FIL, COL | 00671 | CL053 | FIL | N59 | 0.41715 | 0.0171 | 4.0992 | 60 | mg/L
Orthophosphate (PO4 as P), FIL, COL | 00671 | CL053 | FIL | N60 | 0.68628 | 0.039019 | 5.6855 | 60 | mg/L
Orthophosphate (PO4 as P), FIL, COL | 00671 | CL053 | FIL | N61 | 0.0263 | 0.0065875 | 25.0474 | 40 | mg/L
Orthophosphate (PO4 as P), FIL, COL | 00671 | CL053 | FIL | N62 | 0.81537 | 0.041209 | 5.054 | 59 | mg/L
Orthophosphate (PO4 as P), FIL, COL | 00671 | CL053 | FIL | N63 | 0.1454 | 0.013083 | 8.9979 | 58 | mg/L
Orthophosphate (PO4 as P), FIL, COL | 00671 | CL053 | FIL | N64 | 0.88245 | 0.038976 | 4.4168 | 60 | mg/L
Orthophosphate (PO4 as P), FIL, COL | 00671 | CL053 | FIL | N65 | 0.11286 | 0.0079534 | 7.0469 | 59 | mg/L
Orthophosphate (PO4 as P), FIL, COL | 00671 | CL053 | FIL | N66 | 0.80575 | 0.026983 | 3.3488 | 59 | mg/L
Orthophosphate (PO4 as P), FIL, COL | 00671 | CL053 | FIL | N67 | 0.27028 | 0.0053485 | 1.9789 | 36 | mg/L
Orthophosphate (PO4 as P), FIL, COL | 00671 | CL053 | FIL | N68 | 0.82141 | 0.010882 | 1.3248 | 37 | mg/L
Orthophosphate (PO4 as P), FIL, COL | 00671 | CL053 | FIL | N69 | 0.082882 | 0.0038672 | 4.6659 | 34 | mg/L as P
Orthophosphate (PO4 as P), FIL, COL | 00671 | CL053 | FIL | N71 | 0.060062 | 0.0042346 | 7.0504 | 48 | mg/L as P
Orthophosphate (PO4 as P), FIL, COL | 00671 | CL053 | FIL | N72 | 0.75028 | 0.019049 | 2.5389 | 47 | mg/L as P
Orthophosphate (PO4 as P), FIL, COL | 00671 | CL053 | FIL | N73 | 0.12937 | 0.0075163 | 5.8097 | 48 | mg/L as P
Orthophosphate (PO4 as P), FIL, COL | 00671 | CL053 | FIL | N74 | 0.76131 | 0.0082904 | 1.089 | 48 | mg/L as P
Orthophosphate (PO4 as P), FIL, COL | 00671 | CL053 | FIL | N75 | 0.095375 | 0.0035172 | 3.6878 | 32 | mg/L as P
Orthophosphate (PO4 as P), FIL, COL | 00671 | CL053 | FIL | N76 | 0.96833 | 0.025209 | 2.6034 | 45 | mg/L as P
Orthophosphate (PO4 as P), FIL, COL | 00671 | CL053 | FIL | N77 | 0.0592 | 0.0031522 | 5.3247 | 45 | mg/L as P
Orthophosphate (PO4 as P), FIL, COL | 00671 | CL053 | FIL | N78 | 0.62832 | 0.017892 | 2.8476 | 47 | mg/L as P
Orthophosphate (PO4 as P), FIL, COL | 00671 | CL053 | FIL | N79 | 0.10137 | 0.003531 | 3.4833 | 19 | mg/L as P
Orthophosphate (PO4 as P), FIL, COL | 00671 | CL053 | FIL | N79c | 0.11775 | 0.0091059 | 7.7332 | 4 | mg/L as P
Orthophosphate (PO4 as P), FIL, COL | 00671 | CL053 | FIL | N81 | 0.071458 | 0.0043736 | 6.1205 | 24 | mg/L as P
Orthophosphate (PO4 as P), FIL, COL | 00671 | CL053 | FIL | N82 | 0.85879 | 0.0127 | 1.4789 | 24 | mg/L as P
Orthophosphate (PO4 as P), FIL, COL | 00671 | CL053 | FIL | N83 | 0.1486 | 0.0054715 | 3.682 | 20 | mg/L as P
Orthophosphate (PO4 as P), FIL, COL | 00671 | CL053 | FIL | N84 | 0.67874 | 0.011868 | 1.7485 | 23 | mg/L as P
Orthophosphate (PO4 as P), FIL, COL | 00671 | CL053 | FIL | N85 | 0.15835 | 0.0083482 | 5.272 | 23 | mg/L as P
Orthophosphate (PO4 as P), FIL, COL | 00671 | CL053 | FIL | N87 | 0.18146 | 0.0039229 | 2.1619 | 24 | mg/L as P
Orthophosphate (PO4 as P), FIL, COL | 00671 | CL053 | FIL | N88 | 1.1591 | 0.030806 | 2.6577 | 24 | mg/L as P
Orthophosphate (PO4 as P), FIL, COL | 00671 | CL053 | FIL | N89 | 0.2745 | 0.0059281 | 2.1596 | 8 | mg/L as P
Orthophosphate (PO4 as P), FIL, COL | 00671 | CL053 | FIL | N90 | 0.44512 | 0.01067 | 2.397 | 8 | mg/L as P
Orthophosphate (PO4 as P), FIL, COL | 00671 | CL053 | FIL | NAB | 0.23896 | 0.022198 | 9.2898 | 45 | mg/L
Orthophosphate (PO4 as P), FIL, COL | 00671 | CL053 | FIL | NS10 | 0.28909 | 0.012763 | 4.4147 | 56 | mg/L as P
Orthophosphate (PO4 as P), FIL, COL | 00671 | CL053 | FIL | NS12 | 0.36249 | 0.018648 | 5.1443 | 55 | mg/L as P
Orthophosphate (PO4 as P), FIL, COL | 00671 | CL053 | FIL | NS14 | 0.17409 | 0.0071853 | 4.1274 | 45 | mg/L as P
Orthophosphate (PO4 as P), FIL, COL | 00671 | CL053 | FIL | NS16 | 0.86243 | 0.015317 | 1.7761 | 7 | mg/L as P
Orthophosphate (PO4 as P), FIL, COL | 00671 | CL053 | FIL | NS2 | 1.0122 | 0.048824 | 4.8237 | 188 | mg/L
Orthophosphate (PO4 as P), FIL, COL | 00671 | CL053 | FIL | NS4 | 1.4917 | 0.067535 | 4.5275 | 89 | mg/L
Orthophosphate (PO4 as P), FIL, COL | 00671 | CL053 | FIL | NS5 | 0.26722 | 0.011476 | 4.2945 | 9 | mg/L
Orthophosphate (PO4 as P), FIL, COL | 00671 | CL053 | FIL | NS6 | 0.64833 | 0.012392 | 1.9114 | 42 | mg/L as P
Orthophosphate (PO4 as P), FIL, COL | 00671 | CL053 | FIL | NS7 | 0.43 | 0.0040825 | 0.94941 | 4 | mg/L
Orthophosphate (PO4 as P), FIL, COL | 00671 | CL053 | FIL | NS8 | 0.34847 | 0.01257 | 3.6074 | 43 | mg/L as P