## IBSP Data
Parameter Description | Parmcode | Methcode | Phase | Blind Sample ID | Mean | Standard Deviation | Percent RSD | Number of Observations | Units
Orthophosphate (PO4 as P), FIL, COL | 00671 | CL053 | FIL | N71 | 0.060063 | 0.0042346 | 7.0504 | 48 | mg/L
Orthophosphate (PO4 as P), FIL, COL | 00671 | CL053 | FIL | N72 | 0.75028 | 0.019049 | 2.5389 | 47 | mg/L as P
Orthophosphate (PO4 as P), FIL, COL | 00671 | CL053 | FIL | N73 | 0.12938 | 0.0075163 | 5.8097 | 48 | mg/L as P
Orthophosphate (PO4 as P), FIL, COL | 00671 | CL053 | FIL | N74 | 0.76131 | 0.0082904 | 1.089 | 48 | mg/L as P
Orthophosphate (PO4 as P), FIL, COL | 00671 | CL053 | FIL | N75 | 0.095375 | 0.0035172 | 3.6878 | 32 | mg/L as P
Orthophosphate (PO4 as P), FIL, COL | 00671 | CL053 | FIL | N76 | 0.96833 | 0.025209 | 2.6034 | 45 | mg/L as P
Orthophosphate (PO4 as P), FIL, COL | 00671 | CL053 | FIL | N77 | 0.0592 | 0.0031522 | 5.3247 | 45 | mg/L as P
Orthophosphate (PO4 as P), FIL, COL | 00671 | CL053 | FIL | N78 | 0.62832 | 0.017892 | 2.8476 | 47 | mg/L as P
Orthophosphate (PO4 as P), FIL, COL | 00671 | CL053 | FIL | N79 | 0.10137 | 0.003531 | 3.4833 | 19 | mg/L as P
Orthophosphate (PO4 as P), FIL, COL | 00671 | CL053 | FIL | N79c | 0.11775 | 0.0091059 | 7.7332 | 4 | mg/L as P
Orthophosphate (PO4 as P), FIL, COL | 00671 | CL053 | FIL | N81 | 0.071458 | 0.0043736 | 6.1205 | 24 | mg/L as P
Orthophosphate (PO4 as P), FIL, COL | 00671 | CL053 | FIL | N82 | 0.85879 | 0.0127 | 1.4789 | 24 | mg/L as P
Orthophosphate (PO4 as P), FIL, COL | 00671 | CL053 | FIL | N83 | 0.1486 | 0.0054715 | 3.682 | 20 | mg/L as P
Orthophosphate (PO4 as P), FIL, COL | 00671 | CL053 | FIL | N84 | 0.67874 | 0.011868 | 1.7485 | 23 | mg/L as P
Orthophosphate (PO4 as P), FIL, COL | 00671 | CL053 | FIL | N85 | 0.15835 | 0.0083482 | 5.272 | 23 | mg/L as P
Orthophosphate (PO4 as P), FIL, COL | 00671 | CL053 | FIL | N87 | 0.18146 | 0.0039229 | 2.1619 | 24 | mg/L as P
Orthophosphate (PO4 as P), FIL, COL | 00671 | CL053 | FIL | N88 | 1.1591 | 0.030806 | 2.6577 | 24 | mg/L as P
Orthophosphate (PO4 as P), FIL, COL | 00671 | CL053 | FIL | N89 | 0.2745 | 0.0059281 | 2.1596 | 8 | mg/L as P
Orthophosphate (PO4 as P), FIL, COL | 00671 | CL053 | FIL | N90 | 0.44513 | 0.01067 | 2.397 | 8 | mg/L as P
Orthophosphate (PO4 as P), FIL, COL | 00671 | CL053 | FIL | NS10 | 0.28909 | 0.012763 | 4.4147 | 56 | mg/L as P
Orthophosphate (PO4 as P), FIL, COL | 00671 | CL053 | FIL | NS12 | 0.36249 | 0.018648 | 5.1443 | 55 | mg/L as P
Orthophosphate (PO4 as P), FIL, COL | 00671 | CL053 | FIL | NS14 | 0.17409 | 0.0071853 | 4.1274 | 45 | mg/L as P
Orthophosphate (PO4 as P), FIL, COL | 00671 | CL053 | FIL | NS16 | 0.86243 | 0.015317 | 1.7761 | 7 | mg/L as P
Orthophosphate (PO4 as P), FIL, COL | 00671 | CL053 | FIL | NS8 | 0.34847 | 0.01257 | 3.6074 | 43 | mg/L as P