## IBSP Data
Parameter Description | Parmcode | Methcode | Phase | Blind Sample ID | Mean | Standard Deviation | Percent RSD | Number of Observations | Units
Phosphorus (as P), UNF, ASF, Kjeldahl | 00665 | KJ009 | UNF | N100 | 0.62445 | 0.0074752 | 1.1971 | 22 | mg/L
Phosphorus (as P), UNF, ASF, Kjeldahl | 00665 | KJ009 | UNF | N101 | 0.34817 | 0.006863 | 1.9712 | 24 | mg/L as P
Phosphorus (as P), UNF, ASF, Kjeldahl | 00665 | KJ009 | UNF | N102 | 1.2125 | 0.012399 | 1.0226 | 24 | mg/L as P
Phosphorus (as P), UNF, ASF, Kjeldahl | 00665 | KJ009 | UNF | N103 | 0.28733 | 0.010366 | 3.6076 | 24 | mg/L as P
Phosphorus (as P), UNF, ASF, Kjeldahl | 00665 | KJ009 | UNF | N104 | 0.65912 | 0.018809 | 2.8536 | 24 | mg/L as P
Phosphorus (as P), UNF, ASF, Kjeldahl | 00665 | KJ009 | UNF | N105 | 0.25488 | 0.0065761 | 2.5801 | 24 | mg/L as P
Phosphorus (as P), UNF, ASF, Kjeldahl | 00665 | KJ009 | UNF | N106 | 1.2986 | 0.033318 | 2.5657 | 24 | mg/L as P
Phosphorus (as P), UNF, ASF, Kjeldahl | 00665 | KJ009 | UNF | N107 | 0.16404 | 0.0066756 | 4.0694 | 24 | mg/L as P
Phosphorus (as P), UNF, ASF, Kjeldahl | 00665 | KJ009 | UNF | N108 | 0.52038 | 0.012531 | 2.4081 | 24 | mg/L as P
Phosphorus (as P), UNF, ASF, Kjeldahl | 00665 | KJ009 | UNF | N109 | 0.26696 | 0.0065904 | 2.4687 | 24 | mg/L as P
Phosphorus (as P), UNF, ASF, Kjeldahl | 00665 | KJ009 | UNF | N110 | 0.57142 | 0.013909 | 2.4342 | 24 | mg/L as P
Phosphorus (as P), UNF, ASF, Kjeldahl | 00665 | KJ009 | UNF | N111 | 0.27404 | 0.0049298 | 1.7989 | 24 | mg/L as P
Phosphorus (as P), UNF, ASF, Kjeldahl | 00665 | KJ009 | UNF | N112 | 1.2465 | 0.015976 | 1.2816 | 24 | mg/L as P
Phosphorus (as P), UNF, ASF, Kjeldahl | 00665 | KJ009 | UNF | N113 | 0.24892 | 0.0067946 | 2.7297 | 24 | mg/L as P
Phosphorus (as P), UNF, ASF, Kjeldahl | 00665 | KJ009 | UNF | N114 | 1.0576 | 0.015059 | 1.4238 | 24 | mg/L as P
Phosphorus (as P), UNF, ASF, Kjeldahl | 00665 | KJ009 | UNF | N115 | 0.23533 | 0.0052558 | 2.2333 | 24 | mg/L as P
Phosphorus (as P), UNF, ASF, Kjeldahl | 00665 | KJ009 | UNF | N116 | 0.40379 | 0.0065606 | 1.6248 | 24 | mg/L as P
Phosphorus (as P), UNF, ASF, Kjeldahl | 00665 | KJ009 | UNF | N117 | 0.38225 | 0.0072001 | 1.8836 | 12 | mg/L as P
Phosphorus (as P), UNF, ASF, Kjeldahl | 00665 | KJ009 | UNF | N118 | 0.87533 | 0.013513 | 1.5438 | 12 | mg/L as P
Phosphorus (as P), UNF, ASF, Kjeldahl | 00665 | KJ009 | UNF | N119 | 0.21991 | 0.0050686 | 2.3049 | 11 | mg/L as P
Phosphorus (as P), UNF, ASF, Kjeldahl | 00665 | KJ009 | UNF | N120 | 0.6436 | 0.014909 | 2.3164 | 10 | mg/L as P
Phosphorus (as P), UNF, ASF, Kjeldahl | 00665 | KJ009 | UNF | N121 | 0.158 | 0.0079772 | 5.0489 | 12 | mg/L as P
Phosphorus (as P), UNF, ASF, Kjeldahl | 00665 | KJ009 | UNF | N122 | 0.56075 | 0.017436 | 3.1095 | 12 | mg/L as P
Phosphorus (as P), UNF, ASF, Kjeldahl | 00665 | KJ009 | UNF | N123 | 0.26633 | 0.0080941 | 3.0391 | 12 | mg/L as P
Phosphorus (as P), UNF, ASF, Kjeldahl | 00665 | KJ009 | UNF | N124 | 0.1865 | 0.0082847 | 4.4422 | 12 | mg/L as P
Phosphorus (as P), UNF, ASF, Kjeldahl | 00665 | KJ009 | UNF | N125 | 0.23175 | 0.0092552 | 3.9936 | 12 | mg/L as P
Phosphorus (as P), UNF, ASF, Kjeldahl | 00665 | KJ009 | UNF | N126 | 0.47725 | 0.016587 | 3.4754 | 12 | mg/L as P
Phosphorus (as P), UNF, ASF, Kjeldahl | 00665 | KJ009 | UNF | N127 | 0.14109 | 0.0085142 | 6.0345 | 11 | mg/L as P
Phosphorus (as P), UNF, ASF, Kjeldahl | 00665 | KJ009 | UNF | N128 | 0.41567 | 0.0080265 | 1.931 | 12 | mg/L as P
Phosphorus (as P), UNF, ASF, Kjeldahl | 00665 | KJ009 | UNF | N129 | 0.21133 | 0.0061693 | 2.9192 | 12 | mg/L as P
Phosphorus (as P), UNF, ASF, Kjeldahl | 00665 | KJ009 | UNF | N130 | 0.55927 | 0.0072951 | 1.3044 | 11 | mg/L as P
Phosphorus (as P), UNF, ASF, Kjeldahl | 00665 | KJ009 | UNF | N71 | 0.061367 | 0.0068221 | 11.117 | 60 | mg/L as P
Phosphorus (as P), UNF, ASF, Kjeldahl | 00665 | KJ009 | UNF | N72 | 0.74643 | 0.02054 | 2.7517 | 60 | mg/L as P
Phosphorus (as P), UNF, ASF, Kjeldahl | 00665 | KJ009 | UNF | N73 | 0.12758 | 0.006808 | 5.3361 | 60 | mg/L as P
Phosphorus (as P), UNF, ASF, Kjeldahl | 00665 | KJ009 | UNF | N74 | 0.76361 | 0.027293 | 3.5743 | 59 | mg/L as P
Phosphorus (as P), UNF, ASF, Kjeldahl | 00665 | KJ009 | UNF | N75 | 0.12237 | 0.011245 | 9.1895 | 30 | mg/L as P
Phosphorus (as P), UNF, ASF, Kjeldahl | 00665 | KJ009 | UNF | N76 | 0.94745 | 0.026312 | 2.7772 | 51 | mg/L as P
Phosphorus (as P), UNF, ASF, Kjeldahl | 00665 | KJ009 | UNF | N77 | 0.064567 | 0.0089353 | 13.8389 | 30 | mg/L as P
Phosphorus (as P), UNF, ASF, Kjeldahl | 00665 | KJ009 | UNF | N78 | 0.64927 | 0.017477 | 2.6918 | 30 | mg/L as P
Phosphorus (as P), UNF, ASF, Kjeldahl | 00665 | KJ009 | UNF | N79 | 0.15144 | 0.0078006 | 5.1508 | 18 | mg/L as P
Phosphorus (as P), UNF, ASF, Kjeldahl | 00665 | KJ009 | UNF | N79c | 0.17875 | 0.005058 | 2.8296 | 4 | mg/L as P
Phosphorus (as P), UNF, ASF, Kjeldahl | 00665 | KJ009 | UNF | N80 | 1.0206 | 0.028 | 2.7435 | 26 | mg/L as P
Phosphorus (as P), UNF, ASF, Kjeldahl | 00665 | KJ009 | UNF | N81 | 0.082958 | 0.0053526 | 6.4522 | 24 | mg/L as P
Phosphorus (as P), UNF, ASF, Kjeldahl | 00665 | KJ009 | UNF | N82 | 0.84258 | 0.0088264 | 1.0475 | 24 | mg/L as P
Phosphorus (as P), UNF, ASF, Kjeldahl | 00665 | KJ009 | UNF | N83 | 0.1513 | 0.0088562 | 5.8534 | 20 | mg/L as P
Phosphorus (as P), UNF, ASF, Kjeldahl | 00665 | KJ009 | UNF | N84 | 0.70174 | 0.017067 | 2.4321 | 23 | mg/L as P
Phosphorus (as P), UNF, ASF, Kjeldahl | 00665 | KJ009 | UNF | N85 | 0.17296 | 0.0046366 | 2.6808 | 23 | mg/L as P
Phosphorus (as P), UNF, ASF, Kjeldahl | 00665 | KJ009 | UNF | N86 | 1.3094 | 0.017414 | 1.3299 | 23 | mg/L as P
Phosphorus (as P), UNF, ASF, Kjeldahl | 00665 | KJ009 | UNF | N87 | 0.18588 | 0.0046747 | 2.515 | 24 | mg/L as P
Phosphorus (as P), UNF, ASF, Kjeldahl | 00665 | KJ009 | UNF | N88 | 1.1537 | 0.015741 | 1.3644 | 24 | mg/L as P
Phosphorus (as P), UNF, ASF, Kjeldahl | 00665 | KJ009 | UNF | N89 | 0.27992 | 0.0064869 | 2.3174 | 24 | mg/L as P
Phosphorus (as P), UNF, ASF, Kjeldahl | 00665 | KJ009 | UNF | N90 | 0.45613 | 0.014671 | 3.2165 | 24 | mg/L as P
Phosphorus (as P), UNF, ASF, Kjeldahl | 00665 | KJ009 | UNF | N91 | 0.038429 | 0.011382 | 29.6194 | 21 | mg/L as P
Phosphorus (as P), UNF, ASF, Kjeldahl | 00665 | KJ009 | UNF | N92 | 1.4843 | 0.049202 | 3.3148 | 23 | mg/L as P
Phosphorus (as P), UNF, ASF, Kjeldahl | 00665 | KJ009 | UNF | N93 | 0.18279 | 0.007229 | 3.9548 | 24 | mg/L as P
Phosphorus (as P), UNF, ASF, Kjeldahl | 00665 | KJ009 | UNF | N94 | 0.74158 | 0.012628 | 1.7029 | 24 | mg/L as P
Phosphorus (as P), UNF, ASF, Kjeldahl | 00665 | KJ009 | UNF | N95 | 0.22489 | 0.0057435 | 2.5539 | 19 | mg/L as P
Phosphorus (as P), UNF, ASF, Kjeldahl | 00665 | KJ009 | UNF | N96 | 0.96677 | 0.0090655 | 0.93771 | 22 | mg/L as P
Phosphorus (as P), UNF, ASF, Kjeldahl | 00665 | KJ009 | UNF | N97 | 0.40074 | 0.0073991 | 1.8464 | 23 | mg/L as P
Phosphorus (as P), UNF, ASF, Kjeldahl | 00665 | KJ009 | UNF | N98 | 0.5845 | 0.0088662 | 1.5169 | 24 | mg/L as P
Phosphorus (as P), UNF, ASF, Kjeldahl | 00665 | KJ009 | UNF | N99 | 0.28191 | 0.0080706 | 2.8628 | 22 | mg/L as P
Phosphorus (as P), UNF, ASF, Kjeldahl | 00665 | KJ009 | UNF | NS11 | 0.81356 | 0.024337 | 2.9914 | 9 | mg/L as P
Phosphorus (as P), UNF, ASF, Kjeldahl | 00665 | KJ009 | UNF | NS13 | 0.51689 | 0.012726 | 2.462 | 54 | mg/L as P
Phosphorus (as P), UNF, ASF, Kjeldahl | 00665 | KJ009 | UNF | NS15 | 0.22639 | 0.0075129 | 3.3185 | 51 | mg/L as P
Phosphorus (as P), UNF, ASF, Kjeldahl | 00665 | KJ009 | UNF | NS16 | 0.89625 | 0.0063966 | 0.71371 | 4 | mg/L as P
Phosphorus (as P), UNF, ASF, Kjeldahl | 00665 | KJ009 | UNF | NS17 | 0.883 | 0.034899 | 3.9523 | 71 | mg/L as P
Phosphorus (as P), UNF, ASF, Kjeldahl | 00665 | KJ009 | UNF | NS17X2 | 0.44175 | 0.010079 | 2.2816 | 4 | mg/L as P
Phosphorus (as P), UNF, ASF, Kjeldahl | 00665 | KJ009 | UNF | NS19 | 0.39027 | 0.0094382 | 2.4184 | 92 | mg/L as P
Phosphorus (as P), UNF, ASF, Kjeldahl | 00665 | KJ009 | UNF | NS21 | 0.40806 | 0.010763 | 2.6376 | 84 | mg/L as P
Phosphorus (as P), UNF, ASF, Kjeldahl | 00665 | KJ009 | UNF | NS23 | 0.88333 | 0.015804 | 1.7891 | 66 | mg/L as P
Phosphorus (as P), UNF, ASF, Kjeldahl | 00665 | KJ009 | UNF | NS25 | 3.7218 | 0.063528 | 1.7069 | 84 | mg/L as P
Phosphorus (as P), UNF, ASF, Kjeldahl | 00665 | KJ009 | UNF | NS27 | 2.6161 | 0.033388 | 1.2763 | 22 | mg/L as P