## IBSP Data
Parameter Description | Parmcode | Methcode | Phase | Water Year | Lab Sample ID | Analysis Date | Remark Code | Lab Value | Expected Conc. | % Recovery | % Bias | 1 FPS | # of FPS (SD) | Report Level | Labcode | Data Qualifier1 | Data Qualifier2 | Data Qualifier3 | Units | Blind Sample ID | Setno
Phosphorus (as P), UNF, CFA, ACD-P, LL | 00665 | CL021 | UNF | 2011 | 2640164 | 2011-10-07 |  | 0.0588 | 0.0581 | 101.2048 | 1.2048 | 0.0064723 | 0.10815 | 0.008 | 2333 |  |  |  | mg/L | N110X | PELW278A
Phosphorus (as P), UNF, CFA, ACD-P, LL | 00665 | CL021 | UNF | 2011 | 2660134 | 2011-10-12 |  | 0.057 | 0.0581 | 98.1067 | -1.8933 | 0.0064723 | -0.16996 | 0.004 | 2333 |  |  |  | mg/L as P | N110X | PELW280A
Phosphorus (as P), UNF, CFA, ACD-P, LL | 00665 | CL021 | UNF | 2011 | 2700055 | 2011-10-12 |  | 0.0544 | 0.0581 | 93.6317 | -6.3683 | 0.0064723 | -0.57167 | 0.004 | 2333 |  |  |  | mg/L as P | N110X | PELW280B
Phosphorus (as P), UNF, CFA, ACD-P, LL | 00665 | CL021 | UNF | 2011 | 2730121 | 2011-10-18 |  | 0.0588 | 0.0581 | 101.2048 | 1.2048 | 0.0064723 | 0.10815 | 0.004 | 2333 |  |  |  | mg/L as P | N110X | PELW290B
Phosphorus (as P), UNF, CFA, ACD-P, LL | 00665 | CL021 | UNF | 2011 | 2580088 | 2011-10-19 |  | 0.2773 | 0.27 | 102.7037 | 2.7037 | 0.014249 | 0.51232 | 0.004 | 2333 | Sample was diluted |  |  | mg/L as P | N109 | PELW290A
Phosphorus (as P), UNF, CFA, ACD-P, LL | 00665 | CL021 | UNF | 2011 | 2650115 | 2011-10-19 |  | 0.2787 | 0.27 | 103.2222 | 3.2222 | 0.014249 | 0.61057 | 0.004 | 2333 | Sample was diluted |  |  | mg/L as P | N109 | PELW290A
Phosphorus (as P), UNF, CFA, ACD-P, LL | 00665 | CL021 | UNF | 2011 | 2720093 | 2011-10-19 |  | 0.2765 | 0.27 | 102.4074 | 2.4074 | 0.014249 | 0.45617 | 0.004 | 2333 | Sample was diluted |  |  | mg/L as P | N109 | PELW290A
Phosphorus (as P), UNF, CFA, ACD-P, LL | 00665 | CL021 | UNF | 2012 | 2770113 | 2011-11-03 |  | 0.2865 | 0.282 | 101.5957 | 1.5957 | 0.0141 | 0.31915 | 0.004 | 2333 | Sample was warm when received | Sample was diluted |  | mg/L as P | N111 | PELW304A
Phosphorus (as P), UNF, CFA, ACD-P, LL | 00665 | CL021 | UNF | 2012 | 2840079 | 2011-11-03 |  | 0.1198 | 0.126 | 95.0794 | -4.9206 | 0.0082385 | -0.75256 | 0.004 | 2333 |  |  |  | mg/L as P | N112X | PELW304B
Phosphorus (as P), UNF, CFA, ACD-P, LL | 00665 | CL021 | UNF | 2012 | 2850051 | 2011-11-08 |  | 0.2758 | 0.282 | 97.8014 | -2.1986 | 0.0141 | -0.43972 | 0.004 | 2333 | Sample was diluted |  |  | mg/L as P | N111 | PELW311A
Phosphorus (as P), UNF, CFA, ACD-P, LL | 00665 | CL021 | UNF | 2012 | 2930075 | 2011-11-08 |  | 0.1282 | 0.126 | 101.746 | 1.746 | 0.0082385 | 0.26704 | 0.004 | 2333 |  |  |  | mg/L as P | N112X | PELW308C
Phosphorus (as P), UNF, CFA, ACD-P, LL | 00665 | CL021 | UNF | 2012 | 2900074 | 2011-11-09 |  | 0.1198 | 0.126 | 95.0794 | -4.9206 | 0.0082385 | -0.75256 | 0.004 | 2333 |  |  |  | mg/L as P | N112X | PELW308A
Phosphorus (as P), UNF, CFA, ACD-P, LL | 00665 | CL021 | UNF | 2012 | 2860097 | 2011-11-16 |  | 0.2773 | 0.282 | 98.3333 | -1.6667 | 0.0141 | -0.33333 | 0.004 | 2333 | Sample was diluted |  |  | mg/L as P | N111 | PELW318A
Phosphorus (as P), UNF, CFA, ACD-P, LL | 00665 | CL021 | UNF | 2012 | 2910071 | 2011-11-16 |  | 0.2825 | 0.282 | 100.1773 | 0.1773 | 0.0141 | 0.035461 | 0.004 | 2333 | Sample was diluted |  |  | mg/L as P | N111 | PELW318A
Phosphorus (as P), UNF, CFA, ACD-P, LL | 00665 | CL021 | UNF | 2012 | 2920077 | 2011-11-16 |  | 0.2879 | 0.282 | 102.0922 | 2.0922 | 0.0141 | 0.41844 | 0.004 | 2333 | Sample was diluted |  |  | mg/L as P | N111 | PELW318A
Phosphorus (as P), UNF, CFA, ACD-P, LL | 00665 | CL021 | UNF | 2012 | 3000149 | 2011-11-16 |  | 0.1223 | 0.126 | 97.0635 | -2.9365 | 0.0082385 | -0.44911 | 0.004 | 2333 |  |  |  | mg/L as P | N112X | PELW318B
Phosphorus (as P), UNF, CFA, ACD-P, LL | 00665 | CL021 | UNF | 2012 | 2940159 | 2011-11-22 |  | 0.2775 | 0.282 | 98.4043 | -1.5957 | 0.0141 | -0.31915 | 0.004 | 2333 | Sample was diluted |  |  | mg/L as P | N111 | PELW325A
Phosphorus (as P), UNF, CFA, ACD-P, LL | 00665 | CL021 | UNF | 2012 | 2980074 | 2011-11-22 |  | 0.274 | 0.282 | 97.1631 | -2.8369 | 0.0141 | -0.56738 | 0.004 | 2333 | Sample was diluted |  |  | mg/L as P | N111 | PELW325A
Phosphorus (as P), UNF, CFA, ACD-P, LL | 00665 | CL021 | UNF | 2012 | 3080109 | 2011-11-22 |  | 0.1211 | 0.126 | 96.1111 | -3.8889 | 0.0082385 | -0.59477 | 0.004 | 2333 |  |  |  | mg/L as P | N112X | PELW325C
Phosphorus (as P), UNF, CFA, ACD-P, LL | 00665 | CL021 | UNF | 2012 | 3120084 | 2011-11-22 |  | 0.1201 | 0.126 | 95.3175 | -4.6825 | 0.0082385 | -0.71615 | 0.004 | 2333 |  |  |  | mg/L as P | N112X | PELW325D
Phosphorus (as P), UNF, CFA, ACD-P, LL | 00665 | CL021 | UNF | 2012 | 3040112 | 2011-11-29 |  | 0.2757 | 0.282 | 97.766 | -2.234 | 0.0141 | -0.44681 | 0.004 | 2333 | Sample was diluted |  |  | mg/L as P | N111 | PELW327A
Phosphorus (as P), UNF, CFA, ACD-P, LL | 00665 | CL021 | UNF | 2012 | 3070065 | 2011-12-02 |  | 0.2821 | 0.282 | 100.0355 | 0.035461 | 0.0141 | 0.0070922 | 0.004 | 2333 | Sample was diluted |  |  | mg/L as P | N111 | PELW335A
Phosphorus (as P), UNF, CFA, ACD-P, LL | 00665 | CL021 | UNF | 2012 | 3190047 | 2011-12-02 |  | 0.123 | 0.126 | 97.619 | -2.381 | 0.0082385 | -0.36414 | 0.004 | 2333 |  |  |  | mg/L as P | N112X | PELW327C
Phosphorus (as P), UNF, CFA, ACD-P, LL | 00665 | CL021 | UNF | 2012 | 3210034 | 2011-12-06 |  | 0.1258 | 0.126 | 99.8413 | -0.15873 | 0.0082385 | -0.024276 | 0.004 | 2333 |  |  |  | mg/L as P | N112X | PELW327D
Phosphorus (as P), UNF, CFA, ACD-P, LL | 00665 | CL021 | UNF | 2012 | 3250136 | 2011-12-06 |  | 0.1241 | 0.126 | 98.4921 | -1.5079 | 0.0082385 | -0.23062 | 0.004 | 2333 |  |  |  | mg/L as P | N112X | PELW335B
Phosphorus (as P), UNF, CFA, ACD-P, LL | 00665 | CL021 | UNF | 2012 | 3260060 | 2011-12-06 |  | 0.1255 | 0.126 | 99.6032 | -0.39683 | 0.0082385 | -0.060691 | 0.004 | 2333 |  |  |  | mg/L as P | N112X | PELW335B
Phosphorus (as P), UNF, CFA, ACD-P, LL | 00665 | CL021 | UNF | 2012 | 3180198 | 2011-12-08 |  | 0.277 | 0.282 | 98.227 | -1.773 | 0.0141 | -0.35461 | 0.004 | 2333 | Sample was diluted |  |  | mg/L as P | N111 | PELW341B
Phosphorus (as P), UNF, CFA, ACD-P, LL | 00665 | CL021 | UNF | 2012 | 3330120 | 2011-12-08 |  | 0.1258 | 0.126 | 99.8413 | -0.15873 | 0.0082385 | -0.024276 | 0.004 | 2333 |  |  |  | mg/L as P | N112X | PELW341D
Phosphorus (as P), UNF, CFA, ACD-P, LL | 00665 | CL021 | UNF | 2012 | 3340060 | 2011-12-08 |  | 0.1244 | 0.126 | 98.7302 | -1.2698 | 0.0082385 | -0.19421 | 0.004 | 2333 |  |  |  | mg/L as P | N112X | PELW341D
Phosphorus (as P), UNF, CFA, ACD-P, LL | 00665 | CL021 | UNF | 2012 | 3220185 | 2011-12-14 |  | 0.2717 | 0.282 | 96.3475 | -3.6525 | 0.0141 | -0.7305 | 0.004 | 2333 | Sample was diluted |  |  | mg/L as P | N111 | PELW346A
Phosphorus (as P), UNF, CFA, ACD-P, LL | 00665 | CL021 | UNF | 2012 | 3320026 | 2011-12-28 |  | 0.2716 | 0.282 | 96.3121 | -3.6879 | 0.0141 | -0.73759 | 0.004 | 2333 | Sample was diluted |  |  | mg/L as P | N111 | PELW361A
Phosphorus (as P), UNF, CFA, ACD-P, LL | 00665 | CL021 | UNF | 2012 | 3490091 | 2012-01-05 |  | 0.1255 | 0.126 | 99.6032 | -0.39683 | 0.0082385 | -0.060691 | 0.004 | 2333 |  |  |  | mg/L as P | N112X | PELW004A
Phosphorus (as P), UNF, CFA, ACD-P, LL | 00665 | CL021 | UNF | 2012 | 3470029 | 2012-01-11 |  | 0.2676 | 0.282 | 94.8936 | -5.1064 | 0.0141 | -1.0213 | 0.004 | 2333 | Sample was diluted |  |  | mg/L as P | N111 | PELW009A
Phosphorus (as P), UNF, CFA, ACD-P, LL | 00665 | CL021 | UNF | 2012 | 3530143 | 2012-01-11 |  | 0.1208 | 0.126 | 95.873 | -4.127 | 0.0082385 | -0.63118 | 0.004 | 2333 |  |  |  | mg/L as P | N112X | PELW009C
Phosphorus (as P), UNF, CFA, ACD-P, LL | 00665 | CL021 | UNF | 2012 | 3490202 | 2012-01-19 |  | 0.2723 | 0.282 | 96.5603 | -3.4397 | 0.0141 | -0.68794 | 0.004 | 2333 | Sample was diluted |  |  | mg/L as P | N111 | PELW013A
Phosphorus (as P), UNF, CFA, ACD-P, LL | 00665 | CL021 | UNF | 2012 | 3500185 | 2012-01-19 |  | 0.2621 | 0.282 | 92.9433 | -7.0567 | 0.0141 | -1.4113 | 0.004 | 2333 | Sample was diluted |  |  | mg/L as P | N111 | PELW013A
Phosphorus (as P), UNF, CFA, ACD-P, LL | 00665 | CL021 | UNF | 2012 | 3540040 | 2012-01-19 |  | 0.2655 | 0.282 | 94.1489 | -5.8511 | 0.0141 | -1.1702 | 0.004 | 2333 | Sample was diluted |  |  | mg/L as P | N111 | PELW013A
Phosphorus (as P), UNF, CFA, ACD-P, LL | 00665 | CL021 | UNF | 2012 | 3550117 | 2012-01-19 |  | 0.2675 | 0.282 | 94.8582 | -5.1418 | 0.0141 | -1.0284 | 0.004 | 2333 | Sample was diluted |  |  | mg/L as P | N111 | PELW013A
Phosphorus (as P), UNF, CFA, ACD-P, LL | 00665 | CL021 | UNF | 2012 | 0090024 | 2012-01-19 |  | 0.1259 | 0.126 | 99.9206 | -0.079365 | 0.0082385 | -0.012138 | 0.004 | 2333 |  |  |  | mg/L as P | N112X | PELW013C
Phosphorus (as P), UNF, CFA, ACD-P, LL | 00665 | CL021 | UNF | 2012 | 3620047 | 2012-01-19 |  | 0.1215 | 0.126 | 96.4286 | -3.5714 | 0.0082385 | -0.54621 | 0.004 | 2333 |  |  |  | mg/L as P | N112X | PELW013B
Phosphorus (as P), UNF, CFA, ACD-P, LL | 00665 | CL021 | UNF | 2012 | 0040054 | 2012-01-19 |  | 0.1244 | 0.126 | 98.7302 | -1.2698 | 0.0082385 | -0.19421 | 0.004 | 2333 |  |  |  | mg/L as P | N112X | PELW013B
Phosphorus (as P), UNF, CFA, ACD-P, LL | 00665 | CL021 | UNF | 2012 | 0100040 | 2012-01-25 |  | 0.2767 | 0.282 | 98.1206 | -1.8794 | 0.0141 | -0.37589 | 0.004 | 2333 | Sample was diluted |  |  | mg/L as P | N111 | PELW023A
Phosphorus (as P), UNF, CFA, ACD-P, LL | 00665 | CL021 | UNF | 2012 | 3630029 | 2012-01-25 |  | 0.2628 | 0.282 | 93.1915 | -6.8085 | 0.0141 | -1.3617 | 0.004 | 2333 | Sample was diluted |  |  | mg/L as P | N111 | PELW023A
Phosphorus (as P), UNF, CFA, ACD-P, LL | 00665 | CL021 | UNF | 2012 | 3640036 | 2012-01-25 |  | 0.2635 | 0.282 | 93.4397 | -6.5603 | 0.0141 | -1.3121 | 0.004 | 2333 | Sample was diluted |  |  | mg/L as P | N111 | PELW023A
Phosphorus (as P), UNF, CFA, ACD-P, LL | 00665 | CL021 | UNF | 2012 | 0050037 | 2012-01-25 |  | 0.2663 | 0.282 | 94.4326 | -5.5674 | 0.0141 | -1.1135 | 0.004 | 2333 | Sample was diluted |  |  | mg/L as P | N111 | PELW023A
Phosphorus (as P), UNF, CFA, ACD-P, LL | 00665 | CL021 | UNF | 2012 | 0120086 | 2012-01-25 |  | 0.1232 | 0.126 | 97.7778 | -2.2222 | 0.0082385 | -0.33987 | 0.004 | 2333 |  |  |  | mg/L as P | N112X | PELW023B
Phosphorus (as P), UNF, CFA, ACD-P, LL | 00665 | CL021 | UNF | 2012 | 0120077 | 2012-01-25 |  | 0.123 | 0.126 | 97.619 | -2.381 | 0.0082385 | -0.36414 | 0.004 | 2333 |  |  |  | mg/L as P | N112X | PELW023B
Phosphorus (as P), UNF, CFA, ACD-P, LL | 00665 | CL021 | UNF | 2012 | 0170048 | 2012-01-25 |  | 0.1227 | 0.126 | 97.381 | -2.619 | 0.0082385 | -0.40056 | 0.004 | 2333 |  |  |  | mg/L as P | N112X | PELW023B
Phosphorus (as P), UNF, CFA, ACD-P, LL | 00665 | CL021 | UNF | 2012 | 0180051 | 2012-01-31 |  | 0.1212 | 0.126 | 96.1905 | -3.8095 | 0.0082385 | -0.58263 | 0.004 | 2333 |  |  |  | mg/L as P | N112X | PELW026A
Phosphorus (as P), UNF, CFA, ACD-P, LL | 00665 | CL021 | UNF | 2012 | 0200114 | 2012-01-31 |  | 0.1265 | 0.126 | 100.3968 | 0.39683 | 0.0082385 | 0.060691 | 0.004 | 2333 |  |  |  | mg/L as P | N112X | PELW026A
Phosphorus (as P), UNF, CFA, ACD-P, LL | 00665 | CL021 | UNF | 2012 | 0250002 | 2012-01-31 |  | 0.1248 | 0.126 | 99.0476 | -0.95238 | 0.0082385 | -0.14566 | 0.004 | 2333 |  |  |  | mg/L as P | N112X | PELW026B
Phosphorus (as P), UNF, CFA, ACD-P, LL | 00665 | CL021 | UNF | 2012 | 0130142 | 2012-02-02 |  | 0.2669 | 0.282 | 94.6454 | -5.3546 | 0.0141 | -1.0709 | 0.004 | 2333 | Sample was diluted |  |  | mg/L as P | N111 | PELW031A
Phosphorus (as P), UNF, CFA, ACD-P, LL | 00665 | CL021 | UNF | 2012 | 0190016 | 2012-02-16 |  | 0.2913 | 0.282 | 103.2979 | 3.2979 | 0.0141 | 0.65957 | 0.004 | 2333 | Sample was diluted |  |  | mg/L as P | N111 | PELW044A
Phosphorus (as P), UNF, CFA, ACD-P, LL | 00665 | CL021 | UNF | 2012 | 0310042 | 2012-02-16 |  | 0.1294 | 0.126 | 102.6984 | 2.6984 | 0.0082385 | 0.4127 | 0.004 | 2333 |  |  |  | mg/L as P | N112X | PELW044A
Phosphorus (as P), UNF, CFA, ACD-P, LL | 00665 | CL021 | UNF | 2012 | 0380032 | 2012-02-29 |  | 0.2871 | 0.282 | 101.8085 | 1.8085 | 0.0141 | 0.3617 | 0.004 | 2333 | Sample was diluted |  |  | mg/L as P | N111 | PELW058A
Phosphorus (as P), UNF, CFA, ACD-P, LL | 00665 | CL021 | UNF | 2012 | 0260069 | 2012-02-29 |  | 0.2891 | 0.282 | 102.5177 | 2.5177 | 0.0141 | 0.50355 | 0.004 | 2333 | Sample was diluted |  |  | mg/L as P | N111 | PELW058A
Phosphorus (as P), UNF, CFA, ACD-P, LL | 00665 | CL021 | UNF | 2012 | 0400015 | 2012-03-01 |  | 0.1322 | 0.126 | 104.9206 | 4.9206 | 0.0082385 | 0.75256 | 0.004 | 2333 |  |  |  | mg/L as P | N112X | PELW058B
Phosphorus (as P), UNF, CFA, ACD-P, LL | 00665 | CL021 | UNF | 2012 | 0410090 | 2012-03-06 |  | 0.3025 | 0.282 | 107.2695 | 7.2695 | 0.0141 | 1.4539 | 0.004 | 2333 | Sample was diluted |  |  | mg/L as P | N111 | PELW065A
Phosphorus (as P), UNF, CFA, ACD-P, LL | 00665 | CL021 | UNF | 2012 | 0470088 | 2012-03-07 |  | 0.1299 | 0.126 | 103.0952 | 3.0952 | 0.0082385 | 0.47339 | 0.004 | 2333 |  |  |  | mg/L as P | N112X | PELW060C
Phosphorus (as P), UNF, CFA, ACD-P, LL | 00665 | CL021 | UNF | 2012 | 0460088 | 2012-03-13 |  | 0.2875 | 0.282 | 101.9504 | 1.9504 | 0.0141 | 0.39007 | 0.004 | 2333 | Sample was diluted |  |  | mg/L as P | N111 | PELW072B
Phosphorus (as P), UNF, CFA, ACD-P, LL | 00665 | CL021 | UNF | 2012 | 0530089 | 2012-03-13 |  | 0.2885 | 0.282 | 102.305 | 2.305 | 0.0141 | 0.46099 | 0.004 | 2333 | Sample was diluted |  |  | mg/L as P | N111 | PELW072B
Phosphorus (as P), UNF, CFA, ACD-P, LL | 00665 | CL021 | UNF | 2012 | 0550038 | 2012-03-13 |  | 0.2892 | 0.282 | 102.5532 | 2.5532 | 0.0141 | 0.51064 | 0.004 | 2333 | Sample was diluted |  |  | mg/L as P | N111 | PELW072B
Phosphorus (as P), UNF, CFA, ACD-P, LL | 00665 | CL021 | UNF | 2012 | 0550117 | 2012-03-13 |  | 0.1317 | 0.126 | 104.5238 | 4.5238 | 0.0082385 | 0.69187 | 0.004 | 2333 |  |  |  | mg/L as P | N112X | PELW072B
Phosphorus (as P), UNF, CFA, ACD-P, LL | 00665 | CL021 | UNF | 2012 | 0620042 | 2012-03-14 |  | 0.1271 | 0.126 | 100.873 | 0.87302 | 0.0082385 | 0.13352 | 0.004 | 2333 |  |  |  | mg/L as P | N112X | PELW072D
Phosphorus (as P), UNF, CFA, ACD-P, LL | 00665 | CL021 | UNF | 2012 | 0590061 | 2012-03-21 |  | 0.2857 | 0.282 | 101.3121 | 1.3121 | 0.0141 | 0.26241 | 0.004 | 2333 | Sample was diluted |  |  | mg/L as P | N111 | PELW079A
Phosphorus (as P), UNF, CFA, ACD-P, LL | 00665 | CL021 | UNF | 2012 | 0610065 | 2012-03-21 |  | 0.2907 | 0.282 | 103.0851 | 3.0851 | 0.0141 | 0.61702 | 0.004 | 2333 | Sample was diluted |  |  | mg/L as P | N111 | PELW079A
Phosphorus (as P), UNF, CFA, ACD-P, LL | 00665 | CL021 | UNF | 2012 | 0670104 | 2012-03-22 |  | 0.1266 | 0.126 | 100.4762 | 0.47619 | 0.0082385 | 0.072829 | 0.004 | 2333 |  |  |  | mg/L as P | N112X | PELW079C
Phosphorus (as P), UNF, CFA, ACD-P, LL | 00665 | CL021 | UNF | 2012 | 0660060 | 2012-03-29 |  | 0.3002 | 0.282 | 106.4539 | 6.4539 | 0.0141 | 1.2908 | 0.004 | 2333 | Sample was diluted |  |  | mg/L as P | N111 | PELW086A
Phosphorus (as P), UNF, CFA, ACD-P, LL | 00665 | CL021 | UNF | 2012 | 0680048 | 2012-03-29 |  | 0.2871 | 0.282 | 101.8085 | 1.8085 | 0.0141 | 0.3617 | 0.004 | 2333 | Sample was diluted |  |  | mg/L as P | N111 | PELW086A
Phosphorus (as P), UNF, CFA, ACD-P, LL | 00665 | CL021 | UNF | 2012 | 0740072 | 2012-03-29 |  | 0.1244 | 0.126 | 98.7302 | -1.2698 | 0.0082385 | -0.19421 | 0.004 | 2333 |  |  |  | mg/L as P | N112X | PELW086B
Phosphorus (as P), UNF, CFA, ACD-P, LL | 00665 | CL021 | UNF | 2012 | 0760153 | 2012-04-03 |  | 0.1281 | 0.126 | 101.6667 | 1.6667 | 0.0082385 | 0.2549 | 0.004 | 2333 |  |  |  | mg/L as P | N112X | PELW093B
Phosphorus (as P), UNF, CFA, ACD-P, LL | 00665 | CL021 | UNF | 2012 | 0810002 | 2012-04-04 |  | 0.127 | 0.126 | 100.7937 | 0.79365 | 0.0082385 | 0.12138 | 0.004 | 2333 |  |  |  | mg/L as P | N112X | PELW093C
Phosphorus (as P), UNF, CFA, ACD-P, LL | 00665 | CL021 | UNF | 2012 | 0820023 | 2012-04-04 |  | 0.1285 | 0.126 | 101.9841 | 1.9841 | 0.0082385 | 0.30345 | 0.004 | 2333 |  |  |  | mg/L as P | N112X | PELW093D
Phosphorus (as P), UNF, CFA, ACD-P, LL | 00665 | CL021 | UNF | 2012 | 0790060 | 2012-04-05 |  | 0.2849 | 0.282 | 101.0284 | 1.0284 | 0.0141 | 0.20567 | 0.004 | 2333 | Sample was diluted |  |  | mg/L as P | N111 | PELW095A
Phosphorus (as P), UNF, CFA, ACD-P, LL | 00665 | CL021 | UNF | 2012 | 0830113 | 2012-04-05 |  | 0.1263 | 0.126 | 100.2381 | 0.2381 | 0.0082385 | 0.036414 | 0.004 | 2333 |  |  |  | mg/L as P | N112X | PELW094A
Phosphorus (as P), UNF, CFA, ACD-P, LL | 00665 | CL021 | UNF | 2012 | 0820161 | 2012-04-10 |  | 0.285 | 0.282 | 101.0638 | 1.0638 | 0.0141 | 0.21277 | 0.004 | 2333 | Sample was diluted |  |  | mg/L as P | N111 | PELW100A
Phosphorus (as P), UNF, CFA, ACD-P, LL | 00665 | CL021 | UNF | 2012 | 0880119 | 2012-04-11 |  | 0.1294 | 0.126 | 102.6984 | 2.6984 | 0.0082385 | 0.4127 | 0.004 | 2333 |  |  |  | mg/L as P | N112X | PELW100B
Phosphorus (as P), UNF, CFA, ACD-P, LL | 00665 | CL021 | UNF | 2012 | 0930035 | 2012-04-11 |  | 0.1276 | 0.126 | 101.2698 | 1.2698 | 0.0082385 | 0.19421 | 0.004 | 2333 |  |  |  | mg/L as P | N112X | PELW100C
Phosphorus (as P), UNF, CFA, ACD-P, LL | 00665 | CL021 | UNF | 2012 | 0960098 | 2012-04-12 |  | 0.1105 | 0.107 | 103.271 | 3.271 | 0.0076491 | 0.45757 | 0.004 | 2333 |  |  |  | mg/L as P | N114X | PELW100D
Phosphorus (as P), UNF, CFA, ACD-P, LL | 00665 | CL021 | UNF | 2012 | 0930048 | 2012-04-18 |  | 0.2884 | 0.282 | 102.2695 | 2.2695 | 0.0141 | 0.4539 | 0.004 | 2333 | Sample was diluted |  |  | mg/L as P | N111 | PELW107B
Phosphorus (as P), UNF, CFA, ACD-P, LL | 00665 | CL021 | UNF | 2012 | 0940049 | 2012-04-18 |  | 0.2632 | 0.253 | 104.0316 | 4.0316 | 0.01265 | 0.80632 | 0.004 | 2333 | Sample was diluted |  |  | mg/L as P | N113 | PELW107B
Phosphorus (as P), UNF, CFA, ACD-P, LL | 00665 | CL021 | UNF | 2012 | 0970145 | 2012-04-18 |  | 0.2616 | 0.253 | 103.3992 | 3.3992 | 0.01265 | 0.67984 | 0.004 | 2333 | Sample was diluted |  |  | mg/L as P | N113 | PELW107B
Phosphorus (as P), UNF, CFA, ACD-P, LL | 00665 | CL021 | UNF | 2012 | 1030006 | 2012-04-19 |  | 0.1141 | 0.107 | 106.6355 | 6.6355 | 0.0076491 | 0.92821 | 0.004 | 2333 |  |  |  | mg/L as P | N114X | PELW107C
Phosphorus (as P), UNF, CFA, ACD-P, LL | 00665 | CL021 | UNF | 2012 | 1020088 | 2012-04-24 |  | 0.2573 | 0.253 | 101.6996 | 1.6996 | 0.01265 | 0.33992 | 0.004 | 2333 | Sample was diluted |  |  | mg/L as P | N113 | PELW114A
Phosphorus (as P), UNF, CFA, ACD-P, LL | 00665 | CL021 | UNF | 2012 | 1080029 | 2012-05-01 |  | 0.263 | 0.253 | 103.9526 | 3.9526 | 0.01265 | 0.79051 | 0.004 | 2333 | Sample was diluted |  |  | mg/L as P | N113 | PELW121A
Phosphorus (as P), UNF, CFA, ACD-P, LL | 00665 | CL021 | UNF | 2012 | 1080120 | 2012-05-01 |  | 0.2696 | 0.253 | 106.5613 | 6.5613 | 0.01265 | 1.3123 | 0.004 | 2333 | Sample was diluted |  |  | mg/L as P | N113 | PELW121A
Phosphorus (as P), UNF, CFA, ACD-P, LL | 00665 | CL021 | UNF | 2012 | 1110060 | 2012-05-01 |  | 0.1139 | 0.107 | 106.4486 | 6.4486 | 0.0076491 | 0.90206 | 0.004 | 2333 |  |  |  | mg/L as P | N114X | PELW121A
Phosphorus (as P), UNF, CFA, ACD-P, LL | 00665 | CL021 | UNF | 2012 | 1160100 | 2012-05-02 |  | 0.1085 | 0.107 | 101.4019 | 1.4019 | 0.0076491 | 0.1961 | 0.004 | 2333 |  |  |  | mg/L as P | N114X | PELW121C
Phosphorus (as P), UNF, CFA, ACD-P, LL | 00665 | CL021 | UNF | 2012 | 1140063 | 2012-05-03 |  | 0.2703 | 0.253 | 106.8379 | 6.8379 | 0.01265 | 1.3676 | 0.004 | 2333 | Sample was diluted |  |  | mg/L as P | N113 | PELW124A
Phosphorus (as P), UNF, CFA, ACD-P, LL | 00665 | CL021 | UNF | 2012 | 1150159 | 2012-05-08 |  | 0.2621 | 0.253 | 103.5968 | 3.5968 | 0.01265 | 0.71937 | 0.004 | 2333 | Sample was diluted |  |  | mg/L as P | N113 | PELW128A
Phosphorus (as P), UNF, CFA, ACD-P, LL | 00665 | CL021 | UNF | 2012 | 1210127 | 2012-05-16 |  | 0.2611 | 0.253 | 103.2016 | 3.2016 | 0.01265 | 0.64032 | 0.004 | 2333 | Sample was diluted |  |  | mg/L as P | N113 | PELW135B
Phosphorus (as P), UNF, CFA, ACD-P, LL | 00665 | CL021 | UNF | 2012 | 1300072 | 2012-05-16 |  | 0.1125 | 0.107 | 105.1402 | 5.1402 | 0.0076491 | 0.71904 | 0.004 | 2333 |  |  |  | mg/L as P | N114X | PELW135C
Phosphorus (as P), UNF, CFA, ACD-P, LL | 00665 | CL021 | UNF | 2012 | 1360091 | 2012-05-23 |  | 0.1102 | 0.107 | 102.9907 | 2.9907 | 0.0076491 | 0.41835 | 0.004 | 2333 |  |  |  | mg/L as P | N114X | PELW142C
Phosphorus (as P), UNF, CFA, ACD-P, LL | 00665 | CL021 | UNF | 2012 | 1380006 | 2012-05-24 |  | 0.1135 | 0.107 | 106.0748 | 6.0748 | 0.0076491 | 0.84977 | 0.004 | 2333 |  |  |  | mg/L as P | N114X | PELW142D
Phosphorus (as P), UNF, CFA, ACD-P, LL | 00665 | CL021 | UNF | 2012 | 1390134 | 2012-05-24 |  | 0.1124 | 0.107 | 105.0467 | 5.0467 | 0.0076491 | 0.70596 | 0.004 | 2333 |  |  |  | mg/L as P | N114X | PELW142E
Phosphorus (as P), UNF, CFA, ACD-P, LL | 00665 | CL021 | UNF | 2012 | 1320003 | 2012-05-30 |  | 0.2612 | 0.253 | 103.2411 | 3.2411 | 0.01265 | 0.64822 | 0.004 | 2333 | Sample was diluted |  |  | mg/L as P | N113 | PELW150A
Phosphorus (as P), UNF, CFA, ACD-P, LL | 00665 | CL021 | UNF | 2012 | 1430155 | 2012-05-31 |  | 0.1105 | 0.107 | 103.271 | 3.271 | 0.0076491 | 0.45757 | 0.004 | 2333 |  |  |  | mg/L as P | N114X | PELW150C
Phosphorus (as P), UNF, CFA, ACD-P, LL | 00665 | CL021 | UNF | 2012 | 1390021 | 2012-06-05 |  | 0.2661 | 0.253 | 105.1779 | 5.1779 | 0.01265 | 1.0356 | 0.004 | 2333 | Sample was diluted |  |  | mg/L as P | N113 | PELW156A
Phosphorus (as P), UNF, CFA, ACD-P, LL | 00665 | CL021 | UNF | 2012 | 1510149 | 2012-06-07 |  | 0.1104 | 0.107 | 103.1776 | 3.1776 | 0.0076491 | 0.44449 | 0.004 | 2333 |  |  |  | mg/L as P | N114X | PELW156F
Phosphorus (as P), UNF, CFA, ACD-P, LL | 00665 | CL021 | UNF | 2012 | 1450117 | 2012-06-12 |  | 0.2651 | 0.253 | 104.7826 | 4.7826 | 0.01265 | 0.95652 | 0.004 | 2333 | Sample was diluted |  |  | mg/L as P | N113 | PELW163A
Phosphorus (as P), UNF, CFA, ACD-P, LL | 00665 | CL021 | UNF | 2012 | 1520241 | 2012-06-13 |  | 0.116 | 0.107 | 108.4112 | 8.4112 | 0.0076491 | 1.1766 | 0.004 | 2333 |  |  |  | mg/L as P | N114X | PELW163B
Phosphorus (as P), UNF, CFA, ACD-P, LL | 00665 | CL021 | UNF | 2012 | 1560092 | 2012-06-13 |  | 0.1122 | 0.107 | 104.8598 | 4.8598 | 0.0076491 | 0.67981 | 0.004 | 2333 |  |  |  | mg/L as P | N114X | PELW163C
Phosphorus (as P), UNF, CFA, ACD-P, LL | 00665 | CL021 | UNF | 2012 | 1590132 | 2012-06-22 |  | 0.2514 | 0.253 | 99.3676 | -0.63241 | 0.01265 | -0.12648 | 0.004 | 2333 | Sample was diluted |  |  | mg/L as P | N113 | PELW173A
Phosphorus (as P), UNF, CFA, ACD-P, LL | 00665 | CL021 | UNF | 2012 | 1530199 | 2012-06-22 |  | 0.2564 | 0.253 | 101.3439 | 1.3439 | 0.01265 | 0.26877 | 0.004 | 2333 | Sample was diluted |  |  | mg/L as P | N113 | PELW173A
Phosphorus (as P), UNF, CFA, ACD-P, LL | 00665 | CL021 | UNF | 2012 | 1650034 | 2012-06-26 |  | 0.1103 | 0.107 | 103.0841 | 3.0841 | 0.0076491 | 0.43142 | 0.004 | 2333 |  |  |  | mg/L as P | N114X | PELW177A
Phosphorus (as P), UNF, CFA, ACD-P, LL | 00665 | CL021 | UNF | 2012 | 1660014 | 2012-06-28 |  | 0.2422 | 0.253 | 95.7312 | -4.2688 | 0.01265 | -0.85375 | 0.004 | 2333 | Sample was diluted |  |  | mg/L as P | N113 | PELW179A
Phosphorus (as P), UNF, CFA, ACD-P, LL | 00665 | CL021 | UNF | 2012 | 1670024 | 2012-06-28 |  | 0.2443 | 0.253 | 96.5613 | -3.4387 | 0.01265 | -0.68775 | 0.004 | 2333 | Sample was diluted |  |  | mg/L as P | N113 | PELW179A
Phosphorus (as P), UNF, CFA, ACD-P, LL | 00665 | CL021 | UNF | 2012 | 1710056 | 2012-06-28 |  | 0.1097 | 0.107 | 102.5234 | 2.5234 | 0.0076491 | 0.35298 | 0.004 | 2333 |  |  |  | mg/L as P | N114X | PELW179A
Phosphorus (as P), UNF, CFA, ACD-P, LL | 00665 | CL021 | UNF | 2012 | 1710059 | 2012-07-10 |  | 0.2579 | 0.253 | 101.9368 | 1.9368 | 0.01265 | 0.38735 | 0.004 | 2333 | Sample was diluted |  |  | mg/L as P | N113 | PELW191B
Phosphorus (as P), UNF, CFA, ACD-P, LL | 00665 | CL021 | UNF | 2012 | 1730008 | 2012-07-10 |  | 0.259 | 0.253 | 102.3715 | 2.3715 | 0.01265 | 0.47431 | 0.004 | 2333 | Sample was diluted |  |  | mg/L as P | N113 | PELW191B
Phosphorus (as P), UNF, CFA, ACD-P, LL | 00665 | CL021 | UNF | 2012 | 1730128 | 2012-07-10 |  | 0.1121 | 0.107 | 104.7664 | 4.7664 | 0.0076491 | 0.66674 | 0.004 | 2333 |  |  |  | mg/L as P | N114X | PELW191B
Phosphorus (as P), UNF, CFA, ACD-P, LL | 00665 | CL021 | UNF | 2012 | 1810137 | 2012-07-18 |  | 0.1108 | 0.107 | 103.5514 | 3.5514 | 0.0076491 | 0.49679 | 0.004 | 2333 |  |  |  | mg/L as P | N114X | PELW199A
Phosphorus (as P), UNF, CFA, ACD-P, LL | 00665 | CL021 | UNF | 2012 | 1870025 | 2012-07-18 |  | 0.1118 | 0.107 | 104.486 | 4.486 | 0.0076491 | 0.62752 | 0.004 | 2333 |  |  |  | mg/L as P | N114X | PELW199B
Phosphorus (as P), UNF, CFA, ACD-P, LL | 00665 | CL021 | UNF | 2012 | 1800010 | 2012-07-19 |  | 0.2638 | 0.253 | 104.2688 | 4.2688 | 0.01265 | 0.85375 | 0.004 | 2333 | Sample was diluted |  |  | mg/L as P | N113 | PELW200A
Phosphorus (as P), UNF, CFA, ACD-P, LL | 00665 | CL021 | UNF | 2012 | 1810014 | 2012-07-19 |  | 0.261 | 0.253 | 103.1621 | 3.1621 | 0.01265 | 0.63241 | 0.004 | 2333 | Sample was diluted |  |  | mg/L as P | N113 | PELW200A
Phosphorus (as P), UNF, CFA, ACD-P, LL | 00665 | CL021 | UNF | 2012 | 1850043 | 2012-07-24 |  | 0.2442 | 0.253 | 96.5217 | -3.4783 | 0.01265 | -0.69565 | 0.004 | 2333 | Sample was diluted |  |  | mg/L as P | N113 | PELW205A
Phosphorus (as P), UNF, CFA, ACD-P, LL | 00665 | CL021 | UNF | 2012 | 1940182 | 2012-07-26 |  | 0.1089 | 0.107 | 101.7757 | 1.7757 | 0.0076491 | 0.24839 | 0.004 | 2333 |  |  |  | mg/L as P | N114X | PELW205C
Phosphorus (as P), UNF, CFA, ACD-P, LL | 00665 | CL021 | UNF | 2012 | 1950047 | 2012-07-26 |  | 0.1104 | 0.107 | 103.1776 | 3.1776 | 0.0076491 | 0.44449 | 0.004 | 2333 |  |  |  | mg/L as P | N114X | PELW205D
Phosphorus (as P), UNF, CFA, ACD-P, LL | 00665 | CL021 | UNF | 2012 | 1980056 | 2012-07-26 |  | 0.1117 | 0.107 | 104.3925 | 4.3925 | 0.0076491 | 0.61445 | 0.004 | 2333 |  |  |  | mg/L as P | N114X | PELW206A
Phosphorus (as P), UNF, CFA, ACD-P, LL | 00665 | CL021 | UNF | 2012 | 1930014 | 2012-07-31 |  | 0.256 | 0.253 | 101.1858 | 1.1858 | 0.01265 | 0.23715 | 0.004 | 2333 | Sample was diluted |  |  | mg/L as P | N113 | PELW212A
Phosphorus (as P), UNF, CFA, ACD-P, LL | 00665 | CL021 | UNF | 2012 | 1980064 | 2012-07-31 |  | 0.2553 | 0.253 | 100.9091 | 0.90909 | 0.01265 | 0.18182 | 0.004 | 2333 | Sample was diluted |  |  | mg/L as P | N113 | PELW212A
Phosphorus (as P), UNF, CFA, ACD-P, LL | 00665 | CL021 | UNF | 2012 | 2000158 | 2012-08-01 |  | 0.1105 | 0.107 | 103.271 | 3.271 | 0.0076491 | 0.45757 | 0.004 | 2333 |  |  |  | mg/L as P | N114X | PELW212B
Phosphorus (as P), UNF, CFA, ACD-P, LL | 00665 | CL021 | UNF | 2012 | 2060079 | 2012-08-02 |  | 0.1119 | 0.107 | 104.5794 | 4.5794 | 0.0076491 | 0.64059 | 0.004 | 2333 |  |  |  | mg/L as P | N114X | PELW213A
Phosphorus (as P), UNF, CFA, ACD-P, LL | 00665 | CL021 | UNF | 2012 | 2020038 | 2012-08-07 |  | 0.2521 | 0.253 | 99.6443 | -0.35573 | 0.01265 | -0.071146 | 0.004 | 2333 | Sample was diluted |  |  | mg/L as P | N113 | PELW219A
Phosphorus (as P), UNF, CFA, ACD-P, LL | 00665 | CL021 | UNF | 2012 | 2080192 | 2012-08-07 |  | 0.1083 | 0.107 | 101.215 | 1.215 | 0.0076491 | 0.16995 | 0.004 | 2333 |  |  |  | mg/L as P | N114X | PELW219A
Phosphorus (as P), UNF, CFA, ACD-P, LL | 00665 | CL021 | UNF | 2012 | 2090216 | 2012-08-07 |  | 0.1106 | 0.107 | 103.3645 | 3.3645 | 0.0076491 | 0.47064 | 0.004 | 2333 |  |  |  | mg/L as P | N114X | PELW219C
Phosphorus (as P), UNF, CFA, ACD-P, LL | 00665 | CL021 | UNF | 2012 | 2090045 | 2012-08-14 |  | 0.253 | 0.253 | 100 | 0 | 0.01265 | 0 | 0.004 | 2333 | Sample was diluted |  |  | mg/L as P | N113 | PELW226A
Phosphorus (as P), UNF, CFA, ACD-P, LL | 00665 | CL021 | UNF | 2012 | 2200018 | 2012-08-21 |  | 0.2476 | 0.253 | 97.8656 | -2.1344 | 0.01265 | -0.42688 | 0.004 | 2333 | Sample was diluted |  |  | mg/L as P | N113 | PELW233A
Phosphorus (as P), UNF, CFA, ACD-P, LL | 00665 | CL021 | UNF | 2012 | 2230109 | 2012-08-22 |  | 0.1123 | 0.107 | 104.9533 | 4.9533 | 0.0076491 | 0.69289 | 0.004 | 2333 |  |  |  | mg/L as P | N114X | PELW233C
Phosphorus (as P), UNF, CFA, ACD-P, LL | 00665 | CL021 | UNF | 2012 | 2230115 | 2012-08-23 |  | 0.2586 | 0.253 | 102.2134 | 2.2134 | 0.01265 | 0.44269 | 0.004 | 2333 | Sample was diluted |  |  | mg/L as P | N113 | PELW236A
Phosphorus (as P), UNF, CFA, ACD-P, LL | 00665 | CL021 | UNF | 2012 | 2280048 | 2012-08-27 |  | 0.2453 | 0.253 | 96.9565 | -3.0435 | 0.01265 | -0.6087 | 0.004 | 2333 | Sample was diluted |  |  | mg/L as P | N113 | PELW240A
Phosphorus (as P), UNF, CFA, ACD-P, LL | 00665 | CL021 | UNF | 2012 | 2300069 | 2012-08-27 |  | 0.1077 | 0.107 | 100.6542 | 0.65421 | 0.0076491 | 0.091514 | 0.004 | 2333 |  |  |  | mg/L as P | N114X | PELW240A
Phosphorus (as P), UNF, CFA, ACD-P, LL | 00665 | CL021 | UNF | 2012 | 2370119 | 2012-08-30 |  | 0.1103 | 0.107 | 103.0841 | 3.0841 | 0.0076491 | 0.43142 | 0.004 | 2333 |  |  |  | mg/L as P | N114X | PELW242A
Phosphorus (as P), UNF, CFA, ACD-P, LL | 00665 | CL021 | UNF | 2012 | 2340242 | 2012-09-04 |  | 0.2577 | 0.253 | 101.8577 | 1.8577 | 0.01265 | 0.37154 | 0.004 | 2333 | Sample was diluted |  |  | mg/L as P | N113 | PELW248A
Phosphorus (as P), UNF, CFA, ACD-P, LL | 00665 | CL021 | UNF | 2012 | 2360066 | 2012-09-04 |  | 0.2461 | 0.253 | 97.2727 | -2.7273 | 0.01265 | -0.54545 | 0.004 | 2333 | Sample was diluted |  |  | mg/L as P | N113 | PELW248A
Phosphorus (as P), UNF, CFA, ACD-P, LL | 00665 | CL021 | UNF | 2012 | 2370366 | 2012-09-13 |  | 0.2546 | 0.253 | 100.6324 | 0.63241 | 0.01265 | 0.12648 | 0.004 | 2333 | Sample was diluted |  |  | mg/L as P | N113 | PELW256A
Phosphorus (as P), UNF, CFA, ACD-P, LL | 00665 | CL021 | UNF | 2012 | 2430133 | 2012-09-13 |  | 0.1139 | 0.107 | 106.4486 | 6.4486 | 0.0076491 | 0.90206 | 0.004 | 2333 |  |  |  | mg/L as P | N114X | PELW254B
Phosphorus (as P), UNF, CFA, ACD-P, LL | 00665 | CL021 | UNF | 2012 | 2500237 | 2012-09-19 |  | 0.1107 | 0.107 | 103.4579 | 3.4579 | 0.0076491 | 0.48371 | 0.004 | 2333 |  |  |  | mg/L as P | N114X | PELW261C
Phosphorus (as P), UNF, CFA, ACD-P, LL | 00665 | CL021 | UNF | 2012 | 2510022 | 2012-09-24 |  | 0.2579 | 0.253 | 101.9368 | 1.9368 | 0.01265 | 0.38735 | 0.004 | 2333 | Sample was diluted |  |  | mg/L as P | N113 | PELW268A
Phosphorus (as P), UNF, CFA, ACD-P, LL | 00665 | CL021 | UNF | 2012 | 2430001 | 2012-09-24 |  | 0.2532 | 0.253 | 100.0791 | 0.079051 | 0.01265 | 0.01581 | 0.004 | 2333 | Sample was diluted |  |  | mg/L as P | N113 | PELW268A
Phosphorus (as P), UNF, CFA, ACD-P, LL | 00665 | CL021 | UNF | 2012 | 2440026 | 2012-09-24 |  | 0.2515 | 0.253 | 99.4071 | -0.59289 | 0.01265 | -0.11858 | 0.004 | 2333 | Sample was diluted |  |  | mg/L as P | N113 | PELW268A
Phosphorus (as P), UNF, CFA, ACD-P, LL | 00665 | CL021 | UNF | 2012 | 2550017 | 2012-09-25 |  | 0.1129 | 0.107 | 105.514 | 5.514 | 0.0076491 | 0.77133 | 0.004 | 2333 |  |  |  | mg/L as P | N114X | PELW268C
Phosphorus (as P), UNF, CFA, ACD-P, LL | 00665 | CL021 | UNF | 2012 | 2560008 | 2012-09-25 |  | 0.1116 | 0.107 | 104.2991 | 4.2991 | 0.0076491 | 0.60137 | 0.004 | 2333 |  |  |  | mg/L as P | N114X | PELW268C
Phosphorus (as P), UNF, CFA, ACD-P, LL | 00665 | CL021 | UNF | 2012 | 2570157 | 2012-10-03 |  | 0.2546 | 0.253 | 100.6324 | 0.63241 | 0.01265 | 0.12648 | 0.004 | 2333 | Sample was diluted |  |  | mg/L as P | N113 | PELW275A
Phosphorus (as P), UNF, CFA, ACD-P, LL | 00665 | CL021 | UNF | 2012 | 2640129 | 2012-10-03 |  | 0.1096 | 0.107 | 102.4299 | 2.4299 | 0.0076491 | 0.33991 | 0.004 | 2333 |  |  |  | mg/L as P | N114X | PELW275B
Phosphorus (as P), UNF, CFA, ACD-P, LL | 00665 | CL021 | UNF | 2012 | 2650055 | 2012-10-03 |  | 0.1114 | 0.107 | 104.1121 | 4.1121 | 0.0076491 | 0.57523 | 0.004 | 2333 |  |  |  | mg/L as P | N114X | PELW275C
Phosphorus (as P), UNF, CFA, ACD-P, LL | 00665 | CL021 | UNF | 2012 | 2690162 | 2012-10-04 |  | 0.1107 | 0.107 | 103.4579 | 3.4579 | 0.0076491 | 0.48371 | 0.004 | 2333 |  |  |  | mg/L as P | N114X | PELW276B
Phosphorus (as P), UNF, CFA, ACD-P, LL | 00665 | CL021 | UNF | 2012 | 2700115 | 2012-10-04 |  | 0.1129 | 0.107 | 105.514 | 5.514 | 0.0076491 | 0.77133 | 0.004 | 2333 |  |  |  | mg/L as P | N114X | PELW276B
Phosphorus (as P), UNF, CFA, ACD-P, LL | 00665 | CL021 | UNF | 2012 | 2680067 | 2012-10-10 |  | 0.2566 | 0.253 | 101.4229 | 1.4229 | 0.01265 | 0.28458 | 0.004 | 2333 | Sample was diluted |  |  | mg/L as P | N113 | PELW283A
Phosphorus (as P), UNF, CFA, ACD-P, LL | 00665 | CL021 | UNF | 2012 | 2750030 | 2012-10-10 |  | 0.1109 | 0.107 | 103.6449 | 3.6449 | 0.0076491 | 0.50986 | 0.004 | 2333 |  |  |  | mg/L as P | N114X | PELW283C
Phosphorus (as P), UNF, CFA, ACD-P, LL | 00665 | CL021 | UNF | 2012 | 2710091 | 2012-10-16 |  | 0.2642 | 0.253 | 104.4269 | 4.4269 | 0.01265 | 0.88538 | 0.004 | 2333 | Sample was diluted |  |  | mg/L as P | N113 | PELW289A
Phosphorus (as P), UNF, CFA, ACD-P, LL | 00665 | CL021 | UNF | 2013 | 2760097 | 2012-10-18 |  | 0.2408 | 0.241 | 99.917 | -0.082988 | 0.01205 | -0.016598 | 0.004 | 2333 | Sample was diluted |  |  | mg/L as P | N115 | PELW292A
Phosphorus (as P), UNF, CFA, ACD-P, LL | 00665 | CL021 | UNF | 2013 | 2780079 | 2012-10-18 |  | 0.0419 | 0.041 | 102.1951 | 2.1951 | 0.0056018 | 0.16066 | 0.004 | 2333 |  |  |  | mg/L as P | N116X | PELW292A
Phosphorus (as P), UNF, CFA, ACD-P, LL | 00665 | CL021 | UNF | 2013 | 2850051 | 2012-10-30 |  | 0.0423 | 0.041 | 103.1707 | 3.1707 | 0.0056018 | 0.23207 | 0.004 | 2333 |  |  |  | mg/L as P | N116X | PELW303B
Phosphorus (as P), UNF, CFA, ACD-P, LL | 00665 | CL021 | UNF | 2013 | 2830011 | 2012-11-01 |  | 0.2438 | 0.241 | 101.1618 | 1.1618 | 0.01205 | 0.23237 | 0.004 | 2333 | Sample was diluted |  |  | mg/L as P | N115 | PELW305A
Phosphorus (as P), UNF, CFA, ACD-P, LL | 00665 | CL021 | UNF | 2013 | 2840067 | 2012-11-01 |  | 0.2418 | 0.241 | 100.332 | 0.33195 | 0.01205 | 0.06639 | 0.004 | 2333 | Sample was diluted |  |  | mg/L as P | N115 | PELW305A
Phosphorus (as P), UNF, CFA, ACD-P, LL | 00665 | CL021 | UNF | 2013 | 2890176 | 2012-11-01 |  | 0.2532 | 0.241 | 105.0622 | 5.0622 | 0.01205 | 1.0124 | 0.004 | 2333 | Sample was diluted |  |  | mg/L as P | N115 | PELW305A
Phosphorus (as P), UNF, CFA, ACD-P, LL | 00665 | CL021 | UNF | 2013 | 2900079 | 2012-11-01 |  | 0.2478 | 0.241 | 102.8216 | 2.8216 | 0.01205 | 0.56432 | 0.004 | 2333 | Sample was diluted |  |  | mg/L as P | N115 | PELW305A
Phosphorus (as P), UNF, CFA, ACD-P, LL | 00665 | CL021 | UNF | 2013 | 2920100 | 2012-11-05 |  | 0.0429 | 0.041 | 104.6341 | 4.6341 | 0.0056018 | 0.33918 | 0.004 | 2333 |  |  |  | mg/L as P | N116X | PELW310A
Phosphorus (as P), UNF, CFA, ACD-P, LL | 00665 | CL021 | UNF | 2013 | 2960046 | 2012-11-08 |  | 0.2548 | 0.241 | 105.7261 | 5.7261 | 0.01205 | 1.1452 | 0.004 | 2333 | Sample was diluted |  |  | mg/L as P | N115 | PELW312A
Phosphorus (as P), UNF, CFA, ACD-P, LL | 00665 | CL021 | UNF | 2013 | 2970080 | 2012-11-08 |  | 0.2397 | 0.241 | 99.4606 | -0.53942 | 0.01205 | -0.10788 | 0.004 | 2333 | Sample was diluted |  |  | mg/L as P | N115 | PELW312A
Phosphorus (as P), UNF, CFA, ACD-P, LL | 00665 | CL021 | UNF | 2013 | 3030007 | 2012-11-20 |  | 0.0412 | 0.041 | 100.4878 | 0.4878 | 0.0056018 | 0.035703 | 0.004 | 2333 |  |  |  | mg/L as P | N116X | PELW325A
Phosphorus (as P), UNF, CFA, ACD-P, LL | 00665 | CL021 | UNF | 2013 | 3120054 | 2012-11-28 |  | 0.0438 | 0.041 | 106.8293 | 6.8293 | 0.0056018 | 0.49984 | 0.004 | 2333 |  |  |  | mg/L as P | N116X | PELW331A
Phosphorus (as P), UNF, CFA, ACD-P, LL | 00665 | CL021 | UNF | 2013 | 3040101 | 2012-11-29 |  | 0.2419 | 0.241 | 100.3734 | 0.37344 | 0.01205 | 0.074689 | 0.004 | 2333 | Sample was diluted |  |  | mg/L as P | N115 | PELW332A
Phosphorus (as P), UNF, CFA, ACD-P, LL | 00665 | CL021 | UNF | 2013 | 3200013 | 2012-12-04 |  | 0.0412 | 0.041 | 100.4878 | 0.4878 | 0.0056018 | 0.035703 | 0.004 | 2333 |  |  |  | mg/L as P | N116X | PELW332B
Phosphorus (as P), UNF, CFA, ACD-P, LL | 00665 | CL021 | UNF | 2013 | 3210026 | 2012-12-05 |  | 0.0421 | 0.041 | 102.6829 | 2.6829 | 0.0056018 | 0.19636 | 0.004 | 2333 |  |  |  | mg/L as P | N116X | PELW338A
Phosphorus (as P), UNF, CFA, ACD-P, LL | 00665 | CL021 | UNF | 2013 | 3140104 | 2012-12-12 |  | 0.2468 | 0.241 | 102.4066 | 2.4066 | 0.01205 | 0.48133 | 0.004 | 2333 | Sample was diluted |  |  | mg/L as P | N115 | PELW341B
Phosphorus (as P), UNF, CFA, ACD-P, LL | 00665 | CL021 | UNF | 2013 | 3250069 | 2012-12-12 |  | 0.0423 | 0.041 | 103.1707 | 3.1707 | 0.0056018 | 0.23207 | 0.004 | 2333 | Holding time exceeded | See result laboratory comment |  | mg/L as P | N116X | PELW341B
Phosphorus (as P), UNF, CFA, ACD-P, LL | 00665 | CL021 | UNF | 2013 | 3260041 | 2012-12-12 |  | 0.0426 | 0.041 | 103.9024 | 3.9024 | 0.0056018 | 0.28562 | 0.004 | 2333 |  |  |  | mg/L as P | N116X | PELW341B
Phosphorus (as P), UNF, CFA, ACD-P, LL | 00665 | CL021 | UNF | 2013 | 3330023 | 2012-12-13 |  | 0.0426 | 0.041 | 103.9024 | 3.9024 | 0.0056018 | 0.28562 | 0.004 | 2333 |  |  |  | mg/L as P | N116X | PELW341D
Phosphorus (as P), UNF, CFA, ACD-P, LL | 00665 | CL021 | UNF | 2013 | 3240107 | 2012-12-17 |  | 0.2371 | 0.241 | 98.3817 | -1.6183 | 0.01205 | -0.32365 | 0.004 | 2333 | Sample was diluted |  |  | mg/L as P | N115 | PELW352A
Phosphorus (as P), UNF, CFA, ACD-P, LL | 00665 | CL021 | UNF | 2013 | 3330016 | 2012-12-17 |  | 0.2415 | 0.241 | 100.2075 | 0.20747 | 0.01205 | 0.041494 | 0.004 | 2333 | Sample was diluted |  |  | mg/L as P | N115 | PELW352A
Phosphorus (as P), UNF, CFA, ACD-P, LL | 00665 | CL021 | UNF | 2013 | 3340088 | 2012-12-18 |  | 0.0427 | 0.041 | 104.1463 | 4.1463 | 0.0056018 | 0.30347 | 0.004 | 2333 |  |  |  | mg/L as P | N116X | PELW341E
Phosphorus (as P), UNF, CFA, ACD-P, LL | 00665 | CL021 | UNF | 2013 | 3390134 | 2012-12-19 |  | 0.0414 | 0.041 | 100.9756 | 0.97561 | 0.0056018 | 0.071405 | 0.004 | 2333 |  |  |  | mg/L as P | N116X | PELW353A
Phosphorus (as P), UNF, CFA, ACD-P, LL | 00665 | CL021 | UNF | 2013 | 3420106 | 2012-12-19 |  | 0.045 | 0.041 | 109.7561 | 9.7561 | 0.0056018 | 0.71405 | 0.004 | 2333 |  |  |  | mg/L as P | N116X | PELW353B
Phosphorus (as P), UNF, CFA, ACD-P, LL | 00665 | CL021 | UNF | 2013 | 3380096 | 2013-01-03 |  | 0.2357 | 0.241 | 97.8008 | -2.1992 | 0.01205 | -0.43983 | 0.004 | 2333 | Sample was diluted |  |  | mg/L as P | N115 | PELW002B
Phosphorus (as P), UNF, CFA, ACD-P, LL | 00665 | CL021 | UNF | 2013 | 3410093 | 2013-01-03 |  | 0.2404 | 0.241 | 99.751 | -0.24896 | 0.01205 | -0.049793 | 0.004 | 2333 | Sample was diluted |  |  | mg/L as P | N115 | PELW002B
Phosphorus (as P), UNF, CFA, ACD-P, LL | 00665 | CL021 | UNF | 2013 | 3520021 | 2013-01-08 |  | 0.0431 | 0.041 | 105.122 | 5.122 | 0.0056018 | 0.37488 | 0.004 | 2333 |  |  |  | mg/L as P | N116X | PELW002D
Phosphorus (as P), UNF, CFA, ACD-P, LL | 00665 | CL021 | UNF | 2013 | 3460108 | 2013-01-10 |  | 0.2413 | 0.241 | 100.1245 | 0.12448 | 0.01205 | 0.024896 | 0.004 | 2333 | Sample was diluted |  |  | mg/L as P | N115 | PELW010A
Phosphorus (as P), UNF, CFA, ACD-P, LL | 00665 | CL021 | UNF | 2013 | 3480086 | 2013-01-10 |  | 0.2431 | 0.241 | 100.8714 | 0.87137 | 0.01205 | 0.17427 | 0.004 | 2333 | Sample was diluted |  |  | mg/L as P | N115 | PELW010A
Phosphorus (as P), UNF, CFA, ACD-P, LL | 00665 | CL021 | UNF | 2013 | 3520074 | 2013-01-10 |  | 0.2372 | 0.241 | 98.4232 | -1.5768 | 0.01205 | -0.31535 | 0.004 | 2333 | Sample was diluted |  |  | mg/L as P | N115 | PELW010A
Phosphorus (as P), UNF, CFA, ACD-P, LL | 00665 | CL021 | UNF | 2013 | 3560098 | 2013-01-10 |  | 0.0426 | 0.041 | 103.9024 | 3.9024 | 0.0056018 | 0.28562 | 0.004 | 2333 |  |  |  | mg/L as P | N116X | PELW010B
Phosphorus (as P), UNF, CFA, ACD-P, LL | 00665 | CL021 | UNF | 2013 | 3530076 | 2013-01-15 |  | 0.2371 | 0.241 | 98.3817 | -1.6183 | 0.01205 | -0.32365 | 0.004 | 2333 | Sample was diluted |  |  | mg/L as P | N115 | PELW014A
Phosphorus (as P), UNF, CFA, ACD-P, LL | 00665 | CL021 | UNF | 2013 | 3620017 | 2013-01-15 |  | 0.2361 | 0.241 | 97.9668 | -2.0332 | 0.01205 | -0.40664 | 0.004 | 2333 | Sample was diluted |  |  | mg/L as P | N115 | PELW014A
Phosphorus (as P), UNF, CFA, ACD-P, LL | 00665 | CL021 | UNF | 2013 | 3620040 | 2013-01-15 |  | 0.2259 | 0.241 | 93.7344 | -6.2656 | 0.01205 | -1.2531 | 0.004 | 2333 | Sample was diluted |  |  | mg/L as P | N115 | PELW014A
Phosphorus (as P), UNF, CFA, ACD-P, LL | 00665 | CL021 | UNF | 2013 | 0080026 | 2013-01-15 |  | 0.041 | 0.041 | 100 | 0 | 0.0056018 | 0 | 0.004 | 2333 |  |  |  | mg/L as P | N116X | PELW015A
Phosphorus (as P), UNF, CFA, ACD-P, LL | 00665 | CL021 | UNF | 2013 | 3630026 | 2013-01-15 |  | 0.0404 | 0.041 | 98.5366 | -1.4634 | 0.0056018 | -0.10711 | 0.004 | 2333 |  |  |  | mg/L as P | N116X | PELW014A
Phosphorus (as P), UNF, CFA, ACD-P, LL | 00665 | CL021 | UNF | 2013 | 0100061 | 2013-01-23 |  | 0.2442 | 0.241 | 101.3278 | 1.3278 | 0.01205 | 0.26556 | 0.004 | 2333 | Sample was diluted |  |  | mg/L as P | N115 | PELW022A
Phosphorus (as P), UNF, CFA, ACD-P, LL | 00665 | CL021 | UNF | 2013 | 0020018 | 2013-01-23 |  | 0.2418 | 0.241 | 100.332 | 0.33195 | 0.01205 | 0.06639 | 0.004 | 2333 | Sample was diluted |  |  | mg/L as P | N115 | PELW022A
Phosphorus (as P), UNF, CFA, ACD-P, LL | 00665 | CL021 | UNF | 2013 | 0150080 | 2013-01-23 |  | 0.0421 | 0.041 | 102.6829 | 2.6829 | 0.0056018 | 0.19636 | 0.004 | 2333 |  |  |  | mg/L as P | N116X | PELW022A
Phosphorus (as P), UNF, CFA, ACD-P, LL | 00665 | CL021 | UNF | 2013 | 0140042 | 2013-01-29 |  | 0.0421 | 0.041 | 102.6829 | 2.6829 | 0.0056018 | 0.19636 | 0.004 | 2333 |  |  |  | mg/L as P | N116X | PELW016A
Phosphorus (as P), UNF, CFA, ACD-P, LL | 00665 | CL021 | UNF | 2013 | 0230079 | 2013-01-31 |  | 0.0416 | 0.041 | 101.4634 | 1.4634 | 0.0056018 | 0.10711 | 0.004 | 2333 |  |  |  | mg/L as P | N116X | PELW028C
Phosphorus (as P), UNF, CFA, ACD-P, LL | 00665 | CL021 | UNF | 2013 | 0230087 | 2013-01-31 |  | 0.0423 | 0.041 | 103.1707 | 3.1707 | 0.0056018 | 0.23207 | 0.004 | 2333 |  |  |  | mg/L as P | N116X | PELW028C
Phosphorus (as P), UNF, CFA, ACD-P, LL | 00665 | CL021 | UNF | 2013 | 0300023 | 2013-02-07 |  | 0.0433 | 0.041 | 105.6098 | 5.6098 | 0.0056018 | 0.41058 | 0.004 | 2333 |  |  |  | mg/L as P | N116X | PELW035B
Phosphorus (as P), UNF, CFA, ACD-P, LL | 00665 | CL021 | UNF | 2013 | 0170086 | 2013-02-12 |  | 0.2501 | 0.241 | 103.7759 | 3.7759 | 0.01205 | 0.75519 | 0.004 | 2333 | Sample was diluted |  |  | mg/L as P | N115 | PELW035A
Phosphorus (as P), UNF, CFA, ACD-P, LL | 00665 | CL021 | UNF | 2013 | 0240049 | 2013-02-12 |  | 0.2532 | 0.241 | 105.0622 | 5.0622 | 0.01205 | 1.0124 | 0.004 | 2333 | Sample was diluted |  |  | mg/L as P | N115 | PELW035A
Phosphorus (as P), UNF, CFA, ACD-P, LL | 00665 | CL021 | UNF | 2013 | 0250068 | 2013-02-12 |  | 0.0432 | 0.041 | 105.3659 | 5.3659 | 0.0056018 | 0.39273 | 0.004 | 2333 |  |  |  | mg/L as P | N116X | PELW035A
Phosphorus (as P), UNF, CFA, ACD-P, LL | 00665 | CL021 | UNF | 2013 | 0350012 | 2013-02-12 |  | 0.0424 | 0.041 | 103.4146 | 3.4146 | 0.0056018 | 0.24992 | 0.004 | 2333 |  |  |  | mg/L as P | N116X | PELW042A
Phosphorus (as P), UNF, CFA, ACD-P, LL | 00665 | CL021 | UNF | 2013 | 0320060 | 2013-02-20 |  | 0.2485 | 0.241 | 103.112 | 3.112 | 0.01205 | 0.62241 | 0.004 | 2333 | Sample was diluted |  |  | mg/L as P | N115 | PELW044A
Phosphorus (as P), UNF, CFA, ACD-P, LL | 00665 | CL021 | UNF | 2013 | 0390118 | 2013-02-20 |  | 0.0421 | 0.041 | 102.6829 | 2.6829 | 0.0056018 | 0.19636 | 0.004 | 2333 |  |  |  | mg/L as P | N116X | PELW050A
Phosphorus (as P), UNF, CFA, ACD-P, LL | 00665 | CL021 | UNF | 2013 | 0380087 | 2013-02-26 |  | 0.2499 | 0.241 | 103.6929 | 3.6929 | 0.01205 | 0.73859 | 0.004 | 2333 | Sample was diluted |  |  | mg/L as P | N115 | PELW056A
Phosphorus (as P), UNF, CFA, ACD-P, LL | 00665 | CL021 | UNF | 2013 | 0420047 | 2013-02-26 |  | 0.2519 | 0.241 | 104.5228 | 4.5228 | 0.01205 | 0.90456 | 0.004 | 2333 | Sample was diluted |  |  | mg/L as P | N115 | PELW056A
Phosphorus (as P), UNF, CFA, ACD-P, LL | 00665 | CL021 | UNF | 2013 | 0440009 | 2013-02-26 |  | 0.2514 | 0.241 | 104.3154 | 4.3154 | 0.01205 | 0.86307 | 0.004 | 2333 | Sample was diluted |  |  | mg/L as P | N115 | PELW056A
Phosphorus (as P), UNF, CFA, ACD-P, LL | 00665 | CL021 | UNF | 2013 | 0460021 | 2013-02-27 |  | 0.0442 | 0.041 | 107.8049 | 7.8049 | 0.0056018 | 0.57124 | 0.004 | 2333 |  |  |  | mg/L as P | N116X | PELW050C
Phosphorus (as P), UNF, CFA, ACD-P, LL | 00665 | CL021 | UNF | 2013 | 0510160 | 2013-03-11 |  | 0.23 | 0.241 | 95.4357 | -4.5643 | 0.01205 | -0.91286 | 0.004 | 2333 | Sample was diluted |  |  | mg/L as P | N115 | PELW070A
Phosphorus (as P), UNF, CFA, ACD-P, LL | 00665 | CL021 | UNF | 2013 | 0520101 | 2013-03-11 |  | 0.2426 | 0.241 | 100.6639 | 0.6639 | 0.01205 | 0.13278 | 0.004 | 2333 | Sample was diluted |  |  | mg/L as P | N115 | PELW070A
Phosphorus (as P), UNF, CFA, ACD-P, LL | 00665 | CL021 | UNF | 2013 | 0590052 | 2013-03-11 |  | 0.0396 | 0.041 | 96.5854 | -3.4146 | 0.0056018 | -0.24992 | 0.004 | 2333 |  |  |  | mg/L as P | N116X | PELW070A
Phosphorus (as P), UNF, CFA, ACD-P, LL | 00665 | CL021 | UNF | 2013 | 0530076 | 2013-03-13 |  | 0.0413 | 0.041 | 100.7317 | 0.73171 | 0.0056018 | 0.053554 | 0.004 | 2333 |  |  |  | mg/L as P | N116X | PELW064B
Phosphorus (as P), UNF, CFA, ACD-P, LL | 00665 | CL021 | UNF | 2013 | 0650031 | 2013-03-14 |  | 0.0413 | 0.041 | 100.7317 | 0.73171 | 0.0056018 | 0.053554 | 0.004 | 2333 |  |  |  | mg/L as P | N116X | PELW073B
Phosphorus (as P), UNF, CFA, ACD-P, LL | 00665 | CL021 | UNF | 2013 | 0570024 | 2013-03-19 |  | 0.2458 | 0.241 | 101.9917 | 1.9917 | 0.01205 | 0.39834 | 0.004 | 2333 | Sample was diluted |  |  | mg/L as P | N115 | PELW077C
Phosphorus (as P), UNF, CFA, ACD-P, LL | 00665 | CL021 | UNF | 2013 | 0570089 | 2013-03-19 |  | 0.2441 | 0.241 | 101.2863 | 1.2863 | 0.01205 | 0.25726 | 0.004 | 2333 | Sample was diluted |  |  | mg/L as P | N115 | PELW077C
Phosphorus (as P), UNF, CFA, ACD-P, LL | 00665 | CL021 | UNF | 2013 | 0670137 | 2013-03-19 |  | 0.0427 | 0.041 | 104.1463 | 4.1463 | 0.0056018 | 0.30347 | 0.004 | 2333 |  |  |  | mg/L as P | N116X | PELW077D
Phosphorus (as P), UNF, CFA, ACD-P, LL | 00665 | CL021 | UNF | 2013 | 0710047 | 2013-03-19 |  | 0.0425 | 0.041 | 103.6585 | 3.6585 | 0.0056018 | 0.26777 | 0.004 | 2333 |  |  |  | mg/L as P | N116X | PELW077D
Phosphorus (as P), UNF, CFA, ACD-P, LL | 00665 | CL021 | UNF | 2013 | 0630133 | 2013-03-21 |  | 0.2404 | 0.241 | 99.751 | -0.24896 | 0.01205 | -0.049793 | 0.004 | 2333 | Sample was diluted |  |  | mg/L as P | N115 | PELW079A
Phosphorus (as P), UNF, CFA, ACD-P, LL | 00665 | CL021 | UNF | 2013 | 0660060 | 2013-03-21 |  | 0.2412 | 0.241 | 100.083 | 0.082988 | 0.01205 | 0.016598 | 0.004 | 2333 | Sample was diluted |  |  | mg/L as P | N115 | PELW079A
Phosphorus (as P), UNF, CFA, ACD-P, LL | 00665 | CL021 | UNF | 2013 | 0730063 | 2013-03-21 |  | 0.2391 | 0.241 | 99.2116 | -0.78838 | 0.01205 | -0.15768 | 0.004 | 2333 | Sample was diluted |  |  | mg/L as P | N115 | PELW079A
Phosphorus (as P), UNF, CFA, ACD-P, LL | 00665 | CL021 | UNF | 2013 | 0770136 | 2013-03-27 |  | 0.0418 | 0.041 | 101.9512 | 1.9512 | 0.0056018 | 0.14281 | 0.004 | 2333 |  |  |  | mg/L as P | N116X | PELW084B
Phosphorus (as P), UNF, CFA, ACD-P, LL | 00665 | CL021 | UNF | 2013 | 0780126 | 2013-03-27 |  | 0.0431 | 0.041 | 105.122 | 5.122 | 0.0056018 | 0.37488 | 0.004 | 2333 |  |  |  | mg/L as P | N116X | PELW084C
Phosphorus (as P), UNF, CFA, ACD-P, LL | 00665 | CL021 | UNF | 2013 | 0810124 | 2013-04-03 |  | 0.0445 | 0.041 | 108.5366 | 8.5366 | 0.0056018 | 0.6248 | 0.004 | 2333 |  |  |  | mg/L as P | N116X | PELW091C
Phosphorus (as P), UNF, CFA, ACD-P, LL | 00665 | CL021 | UNF | 2013 | 0860031 | 2013-04-04 |  | 0.0427 | 0.041 | 104.1463 | 4.1463 | 0.0056018 | 0.30347 | 0.004 | 2333 |  |  |  | mg/L as P | N116X | PELW092A
Phosphorus (as P), UNF, CFA, ACD-P, LL | 00665 | CL021 | UNF | 2013 | 0800099 | 2013-04-10 |  | 0.2455 | 0.241 | 101.8672 | 1.8672 | 0.01205 | 0.37344 | 0.004 | 2333 | Sample was diluted |  |  | mg/L as P | N115 | PELW098A
Phosphorus (as P), UNF, CFA, ACD-P, LL | 00665 | CL021 | UNF | 2013 | 0930125 | 2013-04-11 |  | 0.0423 | 0.041 | 103.1707 | 3.1707 | 0.0056018 | 0.23207 | 0.004 | 2333 |  |  |  | mg/L as P | N116X | PELW098B
Phosphorus (as P), UNF, CFA, ACD-P, LL | 00665 | CL021 | UNF | 2013 | 0860038 | 2013-04-16 |  | 0.2479 | 0.241 | 102.8631 | 2.8631 | 0.01205 | 0.57261 | 0.004 | 2333 | Sample was diluted |  |  | mg/L as P | N115 | PELW105A
Phosphorus (as P), UNF, CFA, ACD-P, LL | 00665 | CL021 | UNF | 2013 | 0930132 | 2013-04-16 |  | 0.4146 | 0.397 | 104.4332 | 4.4332 | 0.01985 | 0.88665 | 0.004 | 2333 | Sample was diluted |  |  | mg/L as P | N117 | PELW105A
Phosphorus (as P), UNF, CFA, ACD-P, LL | 00665 | CL021 | UNF | 2013 | 0940101 | 2013-04-16 |  | 0.0885 | 0.0864 | 102.4306 | 2.4306 | 0.0070101 | 0.29957 | 0.004 | 2333 |  |  |  | mg/L as P | N118X | PELW098C
Phosphorus (as P), UNF, CFA, ACD-P, LL | 00665 | CL021 | UNF | 2013 | 1000021 | 2013-04-23 |  | 0.4084 | 0.397 | 102.8715 | 2.8715 | 0.01985 | 0.57431 | 0.004 | 2333 | Sample was diluted |  |  | mg/L as P | N117 | PELW112A
Phosphorus (as P), UNF, CFA, ACD-P, LL | 00665 | CL021 | UNF | 2013 | 1090036 | 2013-05-01 |  | 0.0876 | 0.0864 | 101.3889 | 1.3889 | 0.0070101 | 0.17118 | 0.004 | 2333 |  |  |  | mg/L as P | N118X | PELW120B
Phosphorus (as P), UNF, CFA, ACD-P, LL | 00665 | CL021 | UNF | 2013 | 1070075 | 2013-05-07 |  | 0.3906 | 0.397 | 98.3879 | -1.6121 | 0.01985 | -0.32242 | 0.004 | 2333 | Sample was diluted |  |  | mg/L as P | N117 | PELW126A
Phosphorus (as P), UNF, CFA, ACD-P, LL | 00665 | CL021 | UNF | 2013 | 1150034 | 2013-05-14 |  | 0.4029 | 0.397 | 101.4861 | 1.4861 | 0.01985 | 0.29723 | 0.004 | 2333 | Sample was diluted |  |  | mg/L as P | N117 | PELW133A
Phosphorus (as P), UNF, CFA, ACD-P, LL | 00665 | CL021 | UNF | 2013 | 1280080 | 2013-05-16 |  | 0.0896 | 0.0864 | 103.7037 | 3.7037 | 0.0070101 | 0.45648 | 0.004 | 2333 |  |  |  | mg/L as P | N118X | PELW133C
Phosphorus (as P), UNF, CFA, ACD-P, LL | 00665 | CL021 | UNF | 2013 | 1290114 | 2013-06-06 |  | 0.4008 | 0.397 | 100.9572 | 0.95718 | 0.01985 | 0.19144 | 0.004 | 2333 | Sample was diluted |  |  | mg/L as P | N117 | PELW148A
Phosphorus (as P), UNF, CFA, ACD-P, LL | 00665 | CL021 | UNF | 2013 | 1350114 | 2013-06-06 |  | 0.0875 | 0.0864 | 101.2731 | 1.2731 | 0.0070101 | 0.15692 | 0.004 | 2333 |  |  |  | mg/L as P | N118X | PELW148A
Phosphorus (as P), UNF, CFA, ACD-P, LL | 00665 | CL021 | UNF | 2013 | 1420114 | 2013-06-10 |  | 0.0872 | 0.0864 | 100.9259 | 0.92593 | 0.0070101 | 0.11412 | 0.004 | 2333 |  |  |  | mg/L as P | N118X | PELW158A
Phosphorus (as P), UNF, CFA, ACD-P, LL | 00665 | CL021 | UNF | 2013 | 1480087 | 2013-06-19 |  | 0.3961 | 0.397 | 99.7733 | -0.2267 | 0.01985 | -0.04534 | 0.004 | 2333 | Sample was diluted |  |  | mg/L as P | N117 | PELW168B
Phosphorus (as P), UNF, CFA, ACD-P, LL | 00665 | CL021 | UNF | 2013 | 1500061 | 2013-06-19 |  | 0.0882 | 0.0864 | 102.0833 | 2.0833 | 0.0070101 | 0.25677 | 0.004 | 2333 |  |  |  | mg/L as P | N118X | PELW168B
Phosphorus (as P), UNF, CFA, ACD-P, LL | 00665 | CL021 | UNF | 2013 | 1610130 | 2013-06-26 |  | 0.0882 | 0.0864 | 102.0833 | 2.0833 | 0.0070101 | 0.25677 | 0.004 | 2333 |  |  |  | mg/L as P | N118X | PELW175C
Phosphorus (as P), UNF, CFA, ACD-P, LL | 00665 | CL021 | UNF | 2013 | 1560021 | 2013-07-02 |  | 0.3884 | 0.397 | 97.8338 | -2.1662 | 0.01985 | -0.43325 | 0.004 | 2333 | Sample was diluted |  |  | mg/L as P | N117 | PELW179A
Phosphorus (as P), UNF, CFA, ACD-P, LL | 00665 | CL021 | UNF | 2013 | 1640017 | 2013-07-09 |  | 0.3959 | 0.397 | 99.7229 | -0.27708 | 0.01985 | -0.055416 | 0.004 | 2333 | Sample was diluted |  |  | mg/L as P | N117 | PELW189A
Phosphorus (as P), UNF, CFA, ACD-P, LL | 00665 | CL021 | UNF | 2013 | 1720022 | 2013-07-09 |  | 0.0852 | 0.0864 | 98.6111 | -1.3889 | 0.0070101 | -0.17118 | 0.004 | 2333 |  |  |  | mg/L as P | N118X | PELW189B
Phosphorus (as P), UNF, CFA, ACD-P, LL | 00665 | CL021 | UNF | 2013 | 1700022 | 2013-07-15 |  | 0.395 | 0.397 | 99.4962 | -0.50378 | 0.01985 | -0.10076 | 0.004 | 2333 | Sample was diluted |  |  | mg/L as P | N117 | PELW192B
Phosphorus (as P), UNF, CFA, ACD-P, LL | 00665 | CL021 | UNF | 2013 | 1770038 | 2013-07-18 |  | 0.436 | 0.397 | 109.8237 | 9.8237 | 0.01985 | 1.9647 | 0.004 | 2333 | Sample was diluted |  |  | mg/L as P | N117 | PELW198A
Phosphorus (as P), UNF, CFA, ACD-P, LL | 00665 | CL021 | UNF | 2013 | 1840060 | 2013-07-25 |  | 0.086 | 0.0864 | 99.537 | -0.46296 | 0.0070101 | -0.05706 | 0.004 | 2333 |  |  |  | mg/L as P | N118X | PELW203C
Phosphorus (as P), UNF, CFA, ACD-P, LL | 00665 | CL021 | UNF | 2013 | 1860062 | 2013-08-01 |  | 0.3943 | 0.397 | 99.3199 | -0.6801 | 0.01985 | -0.13602 | 0.004 | 2333 | Sample was diluted |  |  | mg/L as P | N117 | PELW211A
Phosphorus (as P), UNF, CFA, ACD-P, LL | 00665 | CL021 | UNF | 2013 | 1920069 | 2013-08-01 |  | 0.087 | 0.0864 | 100.6944 | 0.69444 | 0.0070101 | 0.08559 | 0.004 | 2333 |  |  |  | mg/L as P | N118X | PELW206B
Phosphorus (as P), UNF, CFA, ACD-P, LL | 00665 | CL021 | UNF | 2013 | 1990003 | 2013-08-07 |  | 0.0884 | 0.0864 | 102.3148 | 2.3148 | 0.0070101 | 0.2853 | 0.004 | 2333 |  |  |  | mg/L as P | N118X | PELW212C
Phosphorus (as P), UNF, CFA, ACD-P, LL | 00665 | CL021 | UNF | 2013 | 2060068 | 2013-08-19 |  | 0.0892 | 0.0864 | 103.2407 | 3.2407 | 0.0070101 | 0.39942 | 0.004 | 2333 |  |  |  | mg/L as P | N118X | PELW225D
Phosphorus (as P), UNF, CFA, ACD-P, LL | 00665 | CL021 | UNF | 2013 | 2000039 | 2013-08-22 |  | 0.4135 | 0.397 | 104.1562 | 4.1562 | 0.01985 | 0.83123 | 0.004 | 2333 | Sample was diluted |  |  | mg/L as P | N117 | PELW232A
Phosphorus (as P), UNF, CFA, ACD-P, LL | 00665 | CL021 | UNF | 2013 | 2210044 | 2013-09-05 |  | 0.0868 | 0.0864 | 100.463 | 0.46296 | 0.0070101 | 0.05706 | 0.004 | 2333 |  |  |  | mg/L as P | N118X | PELW240B
Phosphorus (as P), UNF, CFA, ACD-P, LL | 00665 | CL021 | UNF | 2013 | 2190035 | 2013-09-10 |  | 0.3948 | 0.397 | 99.4458 | -0.55416 | 0.01985 | -0.11083 | 0.004 | 2333 | Sample was diluted |  |  | mg/L as P | N117 | PELW252A
Phosphorus (as P), UNF, CFA, ACD-P, LL | 00665 | CL021 | UNF | 2013 | 2350087 | 2013-09-11 |  | 0.0882 | 0.0864 | 102.0833 | 2.0833 | 0.0070101 | 0.25677 | 0.004 | 2333 |  |  |  | mg/L as P | N118X | PELW253A
Phosphorus (as P), UNF, CFA, ACD-P, LL | 00665 | CL021 | UNF | 2013 | 2250098 | 2013-09-12 |  | 0.3943 | 0.397 | 99.3199 | -0.6801 | 0.01985 | -0.13602 | 0.004 | 2333 | Sample was diluted |  |  | mg/L as P | N117 | PELW254B
Phosphorus (as P), UNF, CFA, ACD-P, LL | 00665 | CL021 | UNF | 2013 | 2330149 | 2013-09-27 |  | 0.3965 | 0.397 | 99.8741 | -0.12594 | 0.01985 | -0.025189 | 0.004 | 2333 | Holding time exceeded | Sample was diluted |  | mg/L as P | N117 | PELW269A
Phosphorus (as P), UNF, CFA, ACD-P, LL | 00665 | CL021 | UNF | 2013 | 2400029 | 2013-09-27 |  | 0.3876 | 0.397 | 97.6322 | -2.3678 | 0.01985 | -0.47355 | 0.004 | 2333 | Sample was diluted |  |  | mg/L as P | N117 | PELW269B
Phosphorus (as P), UNF, CFA, ACD-P, LL | 00665 | CL021 | UNF | 2013 | 2610001 | 2013-10-18 |  | 0.0919 | 0.0864 | 106.3657 | 6.3657 | 0.0070101 | 0.78458 | 0.004 | 2333 |  |  |  | mg/L as P | N118X | PELW290A
Phosphorus (as P), UNF, CFA, ACD-P, LL | 00665 | CL021 | UNF | 2013 | 2660138 | 2013-10-21 |  | 0.0906 | 0.0864 | 104.8611 | 4.8611 | 0.0070101 | 0.59913 | 0.004 | 2333 |  |  |  | mg/L as P | N118X | PELW290B
Phosphorus (as P), UNF, CFA, ACD-P, LL | 00665 | CL021 | UNF | 2013 | 2530087 | 2013-10-24 |  | 0.0975 | 0.0864 | 112.8472 | 12.8472 | 0.0070101 | 1.5834 | 0.004 | 2333 | Holding time exceeded |  |  | mg/L as P | N118X | PELW267A
Phosphorus (as P), UNF, CFA, ACD-P, LL | 00665 | CL021 | UNF | 2013 | 2490091 | 2013-10-25 |  | 0.4054 | 0.397 | 102.1159 | 2.1159 | 0.01985 | 0.42317 | 0.004 | 2333 | Holding time exceeded | Sample was diluted |  | mg/L as P | N117 | PELW297A
Phosphorus (as P), UNF, CFA, ACD-P, LL | 00665 | CL021 | UNF | 2013 | 2630006 | 2013-10-25 |  | 0.4016 | 0.397 | 101.1587 | 1.1587 | 0.01985 | 0.23174 | 0.004 | 2333 | Holding time exceeded | Sample was diluted |  | mg/L as P | N117 | PELW295A
Phosphorus (as P), UNF, CFA, ACD-P, LL | 00665 | CL021 | UNF | 2013 | 2730148 | 2013-10-25 |  | 0.0916 | 0.0864 | 106.0185 | 6.0185 | 0.0070101 | 0.74178 | 0.004 | 2333 |  |  |  | mg/L as P | N118X | PELW297A
Phosphorus (as P), UNF, CFA, ACD-P, LL | 00665 | CL021 | UNF | 2014 | 2980026 | 2013-11-01 |  | 0.0683 | 0.0663 | 103.0166 | 3.0166 | 0.0063866 | 0.31315 | 0.004 | 2333 |  |  |  | mg/L as P | N120X | PELW303B
Phosphorus (as P), UNF, CFA, ACD-P, LL | 00665 | CL021 | UNF | 2014 | 2950059 | 2013-11-06 |  | 0.2291 | 0.23 | 99.6087 | -0.3913 | 0.0115 | -0.078261 | 0.004 | 2333 | Sample was diluted |  |  | mg/L as P | N119 | PELW305A
Phosphorus (as P), UNF, CFA, ACD-P, LL | 00665 | CL021 | UNF | 2014 | 3100018 | 2013-11-20 |  | 0.0687 | 0.0663 | 103.6199 | 3.6199 | 0.0063866 | 0.37579 | 0.004 | 2333 |  |  |  | mg/L as P | N120X | PELW322C
Phosphorus (as P), UNF, CFA, ACD-P, LL | 00665 | CL021 | UNF | 2014 | 3110115 | 2013-12-04 |  | 0.2494 | 0.23 | 108.4348 | 8.4348 | 0.0115 | 1.687 | 0.004 | 2333 | Sample was diluted |  |  | mg/L as P | N119 | PELW336B
Phosphorus (as P), UNF, CFA, ACD-P, LL | 00665 | CL021 | UNF | 2014 | 3190020 | 2013-12-04 |  | 0.2361 | 0.23 | 102.6522 | 2.6522 | 0.0115 | 0.53043 | 0.004 | 2333 | Sample was diluted |  |  | mg/L as P | N119 | PELW336B
Phosphorus (as P), UNF, CFA, ACD-P, LL | 00665 | CL021 | UNF | 2014 | 3170094 | 2013-12-04 |  | 0.0667 | 0.0663 | 100.6033 | 0.60332 | 0.0063866 | 0.062631 | 0.004 | 2333 |  |  |  | mg/L as P | N120X | PELW336B
Phosphorus (as P), UNF, CFA, ACD-P, LL | 00665 | CL021 | UNF | 2014 | 3240005 | 2013-12-05 |  | 0.0693 | 0.0663 | 104.5249 | 4.5249 | 0.0063866 | 0.46973 | 0.004 | 2333 |  |  |  | mg/L as P | N120X | PELW336D
Phosphorus (as P), UNF, CFA, ACD-P, LL | 00665 | CL021 | UNF | 2014 | 3310037 | 2013-12-11 |  | 0.0692 | 0.0663 | 104.3741 | 4.3741 | 0.0063866 | 0.45407 | 0.004 | 2333 |  |  |  | mg/L as P | N120X | PELW343C
Phosphorus (as P), UNF, CFA, ACD-P, LL | 00665 | CL021 | UNF | 2014 | 3260021 | 2013-12-31 |  | 0.2412 | 0.23 | 104.8696 | 4.8696 | 0.0115 | 0.97391 | 0.004 | 2333 | Holding time exceeded | Sample was diluted |  | mg/L as P | N119 | PELW364A
Phosphorus (as P), UNF, CFA, ACD-P, LL | 00665 | CL021 | UNF | 2014 | 3330007 | 2013-12-31 |  | 0.2451 | 0.23 | 106.5652 | 6.5652 | 0.0115 | 1.313 | 0.004 | 2333 | Holding time exceeded | Sample was diluted |  | mg/L as P | N119 | PELW364A
Phosphorus (as P), UNF, CFA, ACD-P, LL | 00665 | CL021 | UNF | 2014 | 3370056 | 2013-12-31 |  | 0.244 | 0.23 | 106.087 | 6.087 | 0.0115 | 1.2174 | 0.004 | 2333 | Sample was diluted |  |  | mg/L as P | N119 | PELW364A
Phosphorus (as P), UNF, CFA, ACD-P, LL | 00665 | CL021 | UNF | 2014 | 3390100 | 2014-01-08 |  | 0.0667 | 0.0663 | 100.6033 | 0.60332 | 0.0063866 | 0.062631 | 0.004 | 2333 | Holding time exceeded |  |  | mg/L as P | N120X | PELW006A
Phosphorus (as P), UNF, CFA, ACD-P, LL | 00665 | CL021 | UNF | 2014 | 3460104 | 2014-01-09 |  | 0.0674 | 0.0663 | 101.6591 | 1.6591 | 0.0063866 | 0.17223 | 0.004 | 2333 |  |  |  | mg/L as P | N120X | PELW006C
Phosphorus (as P), UNF, CFA, ACD-P, LL | 00665 | CL021 | UNF | 2014 | 3450003 | 2014-01-13 |  | 0.2353 | 0.23 | 102.3043 | 2.3043 | 0.0115 | 0.46087 | 0.004 | 2333 | Holding time exceeded | Sample was diluted |  | mg/L as P | N119 | PELW013A
Phosphorus (as P), UNF, CFA, ACD-P, LL | 00665 | CL021 | UNF | 2014 | 3510104 | 2014-01-13 |  | 0.2373 | 0.23 | 103.1739 | 3.1739 | 0.0115 | 0.63478 | 0.004 | 2333 | Sample was diluted |  |  | mg/L as P | N119 | PELW013A
Phosphorus (as P), UNF, CFA, ACD-P, LL | 00665 | CL021 | UNF | 2014 | 3540025 | 2014-01-16 |  | 0.0657 | 0.0663 | 99.095 | -0.90498 | 0.0063866 | -0.093946 | 0.004 | 2333 |  |  |  | mg/L as P | N120X | PELW007B
Phosphorus (as P), UNF, CFA, ACD-P, LL | 00665 | CL021 | UNF | 2014 | 0070046 | 2014-01-23 |  | 0.0673 | 0.0663 | 101.5083 | 1.5083 | 0.0063866 | 0.15658 | 0.004 | 2333 |  |  |  | mg/L as P | N120X | PELW022C
Phosphorus (as P), UNF, CFA, ACD-P, LL | 00665 | CL021 | UNF | 2014 | 3610046 | 2014-01-23 |  | 0.0698 | 0.0663 | 105.279 | 5.279 | 0.0063866 | 0.54802 | 0.004 | 2333 |  |  |  | mg/L as P | N120X | PELW022B
Phosphorus (as P), UNF, CFA, ACD-P, LL | 00665 | CL021 | UNF | 2014 | 0090003 | 2014-01-28 |  | 0.2346 | 0.23 | 102 | 2 | 0.0115 | 0.4 | 0.004 | 2333 | Sample was diluted |  |  | mg/L as P | N119 | PELW027A
Phosphorus (as P), UNF, CFA, ACD-P, LL | 00665 | CL021 | UNF | 2014 | 3600075 | 2014-01-28 |  | 0.2381 | 0.23 | 103.5217 | 3.5217 | 0.0115 | 0.70435 | 0.004 | 2333 | Holding time exceeded | Sample was diluted |  | mg/L as P | N119 | PELW027A
Phosphorus (as P), UNF, CFA, ACD-P, LL | 00665 | CL021 | UNF | 2014 | 0160009 | 2014-01-28 |  | 0.0694 | 0.0663 | 104.6757 | 4.6757 | 0.0063866 | 0.48539 | 0.004 | 2333 |  |  |  | mg/L as P | N120X | PELW027A
Phosphorus (as P), UNF, CFA, ACD-P, LL | 00665 | CL021 | UNF | 2014 | 0220055 | 2014-01-29 |  | 0.0688 | 0.0663 | 103.7707 | 3.7707 | 0.0063866 | 0.39144 | 0.004 | 2333 |  |  |  | mg/L as P | N120X | PELW027B
Phosphorus (as P), UNF, CFA, ACD-P, LL | 00665 | CL021 | UNF | 2014 | 0160119 | 2014-02-04 |  | 0.2406 | 0.23 | 104.6087 | 4.6087 | 0.0115 | 0.92174 | 0.004 | 2333 | Sample was diluted |  |  | mg/L as P | N119 | PELW030A
Phosphorus (as P), UNF, CFA, ACD-P, LL | 00665 | CL021 | UNF | 2014 | 0280035 | 2014-02-06 |  | 0.07 | 0.0663 | 105.5807 | 5.5807 | 0.0063866 | 0.57934 | 0.004 | 2333 |  |  |  | mg/L as P | N120X | PELW037A
Phosphorus (as P), UNF, CFA, ACD-P, LL | 00665 | CL021 | UNF | 2014 | 0230087 | 2014-02-10 |  | 0.2054 | 0.23 | 89.3043 | -10.6957 | 0.0115 | -2.1391 | 0.004 | 2333 | Sample was diluted |  |  | mg/L as P | N119 | PELW041A
Phosphorus (as P), UNF, CFA, ACD-P, LL | 00665 | CL021 | UNF | 2014 | 0350090 | 2014-02-12 |  | 0.2435 | 0.23 | 105.8696 | 5.8696 | 0.0115 | 1.1739 | 0.004 | 2333 | Sample was diluted |  |  | mg/L as P | N119 | PELW042A
Phosphorus (as P), UNF, CFA, ACD-P, LL | 00665 | CL021 | UNF | 2014 | 0290062 | 2014-02-12 |  | 0.2305 | 0.23 | 100.2174 | 0.21739 | 0.0115 | 0.043478 | 0.004 | 2333 | Sample was diluted |  |  | mg/L as P | N119 | PELW042A
Phosphorus (as P), UNF, CFA, ACD-P, LL | 00665 | CL021 | UNF | 2014 | 0370013 | 2014-02-13 |  | 0.0668 | 0.0663 | 100.7541 | 0.75415 | 0.0063866 | 0.078289 | 0.004 | 2333 |  |  |  | mg/L as P | N120X | PELW043A
Phosphorus (as P), UNF, CFA, ACD-P, LL | 00665 | CL021 | UNF | 2014 | 0420038 | 2014-02-19 |  | 0.2267 | 0.23 | 98.5652 | -1.4348 | 0.0115 | -0.28696 | 0.004 | 2333 | Sample was diluted |  |  | mg/L as P | N119 | PELW049A
Phosphorus (as P), UNF, CFA, ACD-P, LL | 00665 | CL021 | UNF | 2014 | 0440058 | 2014-02-19 |  | 0.0666 | 0.0663 | 100.4525 | 0.45249 | 0.0063866 | 0.046973 | 0.004 | 2333 |  |  |  | mg/L as P | N120X | PELW049A
Phosphorus (as P), UNF, CFA, ACD-P, LL | 00665 | CL021 | UNF | 2014 | 0510047 | 2014-02-26 |  | 0.0868 | 0.0663 | 130.9201 | 30.9201 | 0.0063866 | 3.2098 | 0.004 | 2333 |  |  |  | mg/L as P | N120X | PELW056A
Phosphorus (as P), UNF, CFA, ACD-P, LL | 00665 | CL021 | UNF | 2014 | 0500032 | 2014-03-06 |  | 0.3513 | 0.23 | 152.7391 | 52.7391 | 0.0115 | 10.5478 | 0.004 | 2333 | Sample was diluted |  |  | mg/L as P | N119 | PELW062A
Phosphorus (as P), UNF, CFA, ACD-P, LL | 00665 | CL021 | UNF | 2014 | 0580045 | 2014-03-06 |  | 0.0665 | 0.0663 | 100.3017 | 0.30166 | 0.0063866 | 0.031315 | 0.004 | 2333 |  |  |  | mg/L as P | N120X | PELW062B
Phosphorus (as P), UNF, CFA, ACD-P, LL | 00665 | CL021 | UNF | 2014 | 0570004 | 2014-03-12 |  | 0.2465 | 0.23 | 107.1739 | 7.1739 | 0.0115 | 1.4348 | 0.004 | 2333 | Sample was diluted |  |  | mg/L as P | N119 | PELW069A
Phosphorus (as P), UNF, CFA, ACD-P, LL | 00665 | CL021 | UNF | 2014 | 0630108 | 2014-03-12 |  | 0.0673 | 0.0663 | 101.5083 | 1.5083 | 0.0063866 | 0.15658 | 0.004 | 2333 |  |  |  | mg/L as P | N120X | PELW069A
Phosphorus (as P), UNF, CFA, ACD-P, LL | 00665 | CL021 | UNF | 2014 | 0720015 | 2014-03-20 |  | 0.067 | 0.0663 | 101.0558 | 1.0558 | 0.0063866 | 0.1096 | 0.004 | 2333 |  |  |  | mg/L as P | N120X | PELW077B
Phosphorus (as P), UNF, CFA, ACD-P, LL | 00665 | CL021 | UNF | 2014 | 0660126 | 2014-03-25 |  | 0.2359 | 0.23 | 102.5652 | 2.5652 | 0.0115 | 0.51304 | 0.004 | 2333 | Sample was diluted |  |  | mg/L as P | N119 | PELW083A
Phosphorus (as P), UNF, CFA, ACD-P, LL | 00665 | CL021 | UNF | 2014 | 0720083 | 2014-03-25 |  | 0.2351 | 0.23 | 102.2174 | 2.2174 | 0.0115 | 0.44348 | 0.004 | 2333 | Sample was diluted |  |  | mg/L as P | N119 | PELW083A
Phosphorus (as P), UNF, CFA, ACD-P, LL | 00665 | CL021 | UNF | 2014 | 0770137 | 2014-04-01 |  | 0.067 | 0.0663 | 101.0558 | 1.0558 | 0.0063866 | 0.1096 | 0.004 | 2333 |  |  |  | mg/L as P | N120X | PELW083C
Phosphorus (as P), UNF, CFA, ACD-P, LL | 00665 | CL021 | UNF | 2014 | 0840110 | 2014-04-09 |  | 0.2381 | 0.23 | 103.5217 | 3.5217 | 0.0115 | 0.70435 | 0.004 | 2333 | Sample was diluted |  |  | mg/L as P | N119 | PELW098A
Phosphorus (as P), UNF, CFA, ACD-P, LL | 00665 | CL021 | UNF | 2014 | 0850068 | 2014-04-09 |  | 0.0644 | 0.0663 | 97.1342 | -2.8658 | 0.0063866 | -0.2975 | 0.004 | 2333 |  |  |  | mg/L as P | N120X | PELW090C
Phosphorus (as P), UNF, CFA, ACD-P, LL | 00665 | CL021 | UNF | 2014 | 0920060 | 2014-04-09 |  | 0.1677 | 0.162 | 103.5185 | 3.5185 | 0.0093552 | 0.60928 | 0.004 | 2333 |  |  |  | mg/L as P | N121 | PELW098A
Phosphorus (as P), UNF, CFA, ACD-P, LL | 00665 | CL021 | UNF | 2014 | 0930042 | 2014-04-10 |  | 0.0612 | 0.0572 | 106.993 | 6.993 | 0.0061043 | 0.65527 | 0.004 | 2333 |  |  |  | mg/L as P | N122X | PELW098B
Phosphorus (as P), UNF, CFA, ACD-P, LL | 00665 | CL021 | UNF | 2014 | 0860092 | 2014-04-15 |  | 0.2341 | 0.23 | 101.7826 | 1.7826 | 0.0115 | 0.35652 | 0.004 | 2333 | Sample was diluted |  |  | mg/L as P | N119 | PELW104D
Phosphorus (as P), UNF, CFA, ACD-P, LL | 00665 | CL021 | UNF | 2014 | 0980060 | 2014-04-15 |  | 0.1646 | 0.162 | 101.6049 | 1.6049 | 0.0093552 | 0.27792 | 0.004 | 2333 |  |  |  | mg/L as P | N121 | PELW104D
Phosphorus (as P), UNF, CFA, ACD-P, LL | 00665 | CL021 | UNF | 2014 | 1000245 | 2014-04-16 |  | 0.0588 | 0.0572 | 102.7972 | 2.7972 | 0.0061043 | 0.26211 | 0.004 | 2333 |  |  |  | mg/L as P | N122X | PELW104C
Phosphorus (as P), UNF, CFA, ACD-P, LL | 00665 | CL021 | UNF | 2014 | 1050155 | 2014-04-23 |  | 0.1671 | 0.162 | 103.1481 | 3.1481 | 0.0093552 | 0.54515 | 0.004 | 2333 |  |  |  | mg/L as P | N121 | PELW111A
Phosphorus (as P), UNF, CFA, ACD-P, LL | 00665 | CL021 | UNF | 2014 | 1080038 | 2014-04-23 |  | 0.0579 | 0.0572 | 101.2238 | 1.2238 | 0.0061043 | 0.11467 | 0.004 | 2333 |  |  |  | mg/L as P | N122X | PELW111B
Phosphorus (as P), UNF, CFA, ACD-P, LL | 00665 | CL021 | UNF | 2014 | 1140015 | 2014-04-29 |  | 0.1661 | 0.162 | 102.5309 | 2.5309 | 0.0093552 | 0.43826 | 0.004 | 2333 |  |  |  | mg/L as P | N121 | PELW118B
Phosphorus (as P), UNF, CFA, ACD-P, LL | 00665 | CL021 | UNF | 2014 | 1150023 | 2014-04-30 |  | 0.0573 | 0.0572 | 100.1748 | 0.17483 | 0.0061043 | 0.016382 | 0.004 | 2333 |  |  |  | mg/L as P | N122X | PELW118C
Phosphorus (as P), UNF, CFA, ACD-P, LL | 00665 | CL021 | UNF | 2014 | 1270074 | 2014-05-14 |  | 0.0609 | 0.0572 | 106.4685 | 6.4685 | 0.0061043 | 0.60613 | 0.004 | 2333 |  |  |  | mg/L as P | N122X | PELW132C
Phosphorus (as P), UNF, CFA, ACD-P, LL | 00665 | CL021 | UNF | 2014 | 1290010 | 2014-05-15 |  | 0.1655 | 0.162 | 102.1605 | 2.1605 | 0.0093552 | 0.37412 | 0.004 | 2333 |  |  |  | mg/L as P | N121 | PELW134A
Phosphorus (as P), UNF, CFA, ACD-P, LL | 00665 | CL021 | UNF | 2014 | 1340009 | 2014-05-20 |  | 0.0558 | 0.0572 | 97.5524 | -2.4476 | 0.0061043 | -0.22934 | 0.004 | 2333 |  |  |  | mg/L as P | N122X | PELW139A
Phosphorus (as P), UNF, CFA, ACD-P, LL | 00665 | CL021 | UNF | 2014 | 1360103 | 2014-05-28 |  | 0.1972 | 0.162 | 121.7284 | 21.7284 | 0.0093552 | 3.7626 | 0.004 | 2333 |  |  |  | mg/L as P | N121 | PELW141A
Phosphorus (as P), UNF, CFA, ACD-P, LL | 00665 | CL021 | UNF | 2014 | 1410039 | 2014-05-28 |  | 0.0557 | 0.0572 | 97.3776 | -2.6224 | 0.0061043 | -0.24573 | 0.004 | 2333 |  |  |  | mg/L as P | N122X | PELW147A
Phosphorus (as P), UNF, CFA, ACD-P, LL | 00665 | CL021 | UNF | 2014 | 1420014 | 2014-05-29 |  | 0.1688 | 0.162 | 104.1975 | 4.1975 | 0.0093552 | 0.72687 | 0.004 | 2333 |  |  |  | mg/L as P | N121 | PELW147C
Phosphorus (as P), UNF, CFA, ACD-P, LL | 00665 | CL021 | UNF | 2014 | 1500003 | 2014-06-05 |  | 0.1658 | 0.162 | 102.3457 | 2.3457 | 0.0093552 | 0.40619 | 0.004 | 2333 |  |  |  | mg/L as P | N121 | PELW153G
Phosphorus (as P), UNF, CFA, ACD-P, LL | 00665 | CL021 | UNF | 2014 | 1480175 | 2014-06-05 |  | 0.0581 | 0.0572 | 101.5734 | 1.5734 | 0.0061043 | 0.14744 | 0.004 | 2333 |  |  |  | mg/L as P | N122X | PELW153F
Phosphorus (as P), UNF, CFA, ACD-P, LL | 00665 | CL021 | UNF | 2014 | 1550068 | 2014-06-11 |  | 0.168 | 0.162 | 103.7037 | 3.7037 | 0.0093552 | 0.64135 | 0.004 | 2333 |  |  |  | mg/L as P | N121 | PELW161B
Phosphorus (as P), UNF, CFA, ACD-P, LL | 00665 | CL021 | UNF | 2014 | 1570148 | 2014-06-11 |  | 0.0574 | 0.0572 | 100.3497 | 0.34965 | 0.0061043 | 0.032764 | 0.004 | 2333 |  |  |  | mg/L as P | N122X | PELW161B
Phosphorus (as P), UNF, CFA, ACD-P, LL | 00665 | CL021 | UNF | 2014 | 1620021 | 2014-06-16 |  | 0.1688 | 0.162 | 104.1975 | 4.1975 | 0.0093552 | 0.72687 | 0.004 | 2333 |  |  |  | mg/L as P | N121 | PELW163D
Phosphorus (as P), UNF, CFA, ACD-P, LL | 00665 | CL021 | UNF | 2014 | 1640086 | 2014-06-19 |  | 0.0567 | 0.0572 | 99.1259 | -0.87413 | 0.0061043 | -0.081909 | 0.004 | 2333 |  |  |  | mg/L as P | N122X | PELW167A
Phosphorus (as P), UNF, CFA, ACD-P, LL | 00665 | CL021 | UNF | 2014 | 1680159 | 2014-06-24 |  | 0.1683 | 0.162 | 103.8889 | 3.8889 | 0.0093552 | 0.67342 | 0.004 | 2333 | Sample was diluted |  |  | mg/L as P | N121 | PELW171A
Phosphorus (as P), UNF, CFA, ACD-P, LL | 00665 | CL021 | UNF | 2014 | 1750201 | 2014-07-02 |  | 0.1658 | 0.162 | 102.3457 | 2.3457 | 0.0093552 | 0.40619 | 0.004 | 2333 |  |  |  | mg/L as P | N121 | PELW177C
Phosphorus (as P), UNF, CFA, ACD-P, LL | 00665 | CL021 | UNF | 2014 | 1710120 | 2014-07-10 |  | 0.0556 | 0.0572 | 97.2028 | -2.7972 | 0.0061043 | -0.26211 | 0.004 | 2333 |  |  |  | mg/L as P | N122X | PELW188B
Phosphorus (as P), UNF, CFA, ACD-P, LL | 00665 | CL021 | UNF | 2014 | 1770171 | 2014-07-10 |  | 0.0544 | 0.0572 | 95.1049 | -4.8951 | 0.0061043 | -0.45869 | 0.004 | 2333 |  |  |  | mg/L as P | N122X | PELW188D
Phosphorus (as P), UNF, CFA, ACD-P, LL | 00665 | CL021 | UNF | 2014 | 1900018 | 2014-07-22 |  | 0.0591 | 0.0572 | 103.3217 | 3.3217 | 0.0061043 | 0.31125 | 0.004 | 2333 |  |  |  | mg/L as P | N122X | PELW202B
Phosphorus (as P), UNF, CFA, ACD-P, LL | 00665 | CL021 | UNF | 2014 | 1910250 | 2014-07-23 |  | 0.1631 | 0.162 | 100.679 | 0.67901 | 0.0093552 | 0.11758 | 0.004 | 2333 |  |  |  | mg/L as P | N121 | PELW202C
Phosphorus (as P), UNF, CFA, ACD-P, LL | 00665 | CL021 | UNF | 2014 | 1980172 | 2014-07-24 |  | 0.1671 | 0.162 | 103.1481 | 3.1481 | 0.0093552 | 0.54515 | 0.004 | 2333 |  |  |  | mg/L as P | N121 | PELW204A
Phosphorus (as P), UNF, CFA, ACD-P, LL | 00665 | CL021 | UNF | 2014 | 1970062 | 2014-07-24 |  | 0.0583 | 0.0572 | 101.9231 | 1.9231 | 0.0061043 | 0.1802 | 0.004 | 2333 |  |  |  | mg/L as P | N122X | PELW204A
Phosphorus (as P), UNF, CFA, ACD-P, LL | 00665 | CL021 | UNF | 2014 | 2050077 | 2014-07-31 |  | 0.1667 | 0.162 | 102.9012 | 2.9012 | 0.0093552 | 0.50239 | 0.004 | 2333 |  |  |  | mg/L as P | N121 | PELW211A
Phosphorus (as P), UNF, CFA, ACD-P, LL | 00665 | CL021 | UNF | 2014 | 2040106 | 2014-07-31 |  | 0.055 | 0.0572 | 96.1538 | -3.8462 | 0.0061043 | -0.3604 | 0.004 | 2333 |  |  |  | mg/L as P | N122X | PELW211A
Phosphorus (as P), UNF, CFA, ACD-P, LL | 00665 | CL021 | UNF | 2014 | 2110049 | 2014-08-05 |  | 0.0564 | 0.0572 | 98.6014 | -1.3986 | 0.0061043 | -0.13105 | 0.004 | 2333 |  |  |  | mg/L as P | N122X | PELW216C
Phosphorus (as P), UNF, CFA, ACD-P, LL | 00665 | CL021 | UNF | 2014 | 2170105 | 2014-08-14 |  | 0.164 | 0.162 | 101.2346 | 1.2346 | 0.0093552 | 0.21378 | 0.004 | 2333 |  |  |  | mg/L as P | N121 | PELW218B
Phosphorus (as P), UNF, CFA, ACD-P, LL | 00665 | CL021 | UNF | 2014 | 2130141 | 2014-08-14 |  | 0.1644 | 0.162 | 101.4815 | 1.4815 | 0.0093552 | 0.25654 | 0.004 | 2333 |  |  |  | mg/L as P | N121 | PELW223C
Phosphorus (as P), UNF, CFA, ACD-P, LL | 00665 | CL021 | UNF | 2014 | 2200088 | 2014-08-20 |  | 0.0587 | 0.0572 | 102.6224 | 2.6224 | 0.0061043 | 0.24573 | 0.004 | 2333 |  |  |  | mg/L as P | N122X | PELW231B
Phosphorus (as P), UNF, CFA, ACD-P, LL | 00665 | CL021 | UNF | 2014 | 2240177 | 2014-08-21 |  | 0.1658 | 0.162 | 102.3457 | 2.3457 | 0.0093552 | 0.40619 | 0.004 | 2333 |  |  |  | mg/L as P | N121 | PELW231D
Phosphorus (as P), UNF, CFA, ACD-P, LL | 00665 | CL021 | UNF | 2014 | 2270011 | 2014-08-26 |  | 0.0571 | 0.0572 | 99.8252 | -0.17483 | 0.0061043 | -0.016382 | 0.004 | 2333 |  |  |  | mg/L as P | N122X | PELW237A
Phosphorus (as P), UNF, CFA, ACD-P, LL | 00665 | CL021 | UNF | 2014 | 2330169 | 2014-08-28 |  | 0.1628 | 0.162 | 100.4938 | 0.49383 | 0.0093552 | 0.085514 | 0.004 | 2333 |  |  |  | mg/L as P | N121 | PELW238A
Phosphorus (as P), UNF, CFA, ACD-P, LL | 00665 | CL021 | UNF | 2014 | 2340180 | 2014-09-03 |  | 0.0599 | 0.0572 | 104.7203 | 4.7203 | 0.0061043 | 0.44231 | 0.004 | 2333 |  |  |  | mg/L as P | N122X | PELW238B
Phosphorus (as P), UNF, CFA, ACD-P, LL | 00665 | CL021 | UNF | 2014 | 2410099 | 2014-09-10 |  | 0.1653 | 0.162 | 102.037 | 2.037 | 0.0093552 | 0.35274 | 0.004 | 2333 |  |  |  | mg/L as P | N121 | PELW252A
Phosphorus (as P), UNF, CFA, ACD-P, LL | 00665 | CL021 | UNF | 2014 | 2450332 | 2014-09-10 |  | 0.0564 | 0.0572 | 98.6014 | -1.3986 | 0.0061043 | -0.13105 | 0.004 | 2333 |  |  |  | mg/L as P | N122X | PELW252B
Phosphorus (as P), UNF, CFA, ACD-P, LL | 00665 | CL021 | UNF | 2014 | 2470043 | 2014-09-18 |  | 0.0573 | 0.0572 | 100.1748 | 0.17483 | 0.0061043 | 0.016382 | 0.004 | 2333 |  |  |  | mg/L as P | N122X | PELW258A
Phosphorus (as P), UNF, CFA, ACD-P, LL | 00665 | CL021 | UNF | 2014 | 2480043 | 2014-09-24 |  | 0.1732 | 0.162 | 106.9136 | 6.9136 | 0.0093552 | 1.1972 | 0.004 | 2333 |  |  |  | mg/L as P | N121 | PELW258C
Phosphorus (as P), UNF, CFA, ACD-P, LL | 00665 | CL021 | UNF | 2014 | 2530085 | 2014-09-25 |  | 0.0597 | 0.0572 | 104.3706 | 4.3706 | 0.0061043 | 0.40954 | 0.004 | 2333 |  |  |  | mg/L as P | N122X | PELW265A
Phosphorus (as P), UNF, CFA, ACD-P, LL | 00665 | CL021 | UNF | 2014 | 2580033 | 2014-10-02 |  | 0.1719 | 0.162 | 106.1111 | 6.1111 | 0.0093552 | 1.0582 | 0.004 | 2333 |  |  |  | mg/L as P | N121 | PELW272C
Phosphorus (as P), UNF, CFA, ACD-P, LL | 00665 | CL021 | UNF | 2014 | 2620036 | 2014-10-02 |  | 0.1743 | 0.162 | 107.5926 | 7.5926 | 0.0093552 | 1.3148 | 0.004 | 2333 |  |  |  | mg/L as P | N121 | PELW272E
Phosphorus (as P), UNF, CFA, ACD-P, LL | 00665 | CL021 | UNF | 2014 | 2590055 | 2014-10-02 |  | 0.0608 | 0.0572 | 106.2937 | 6.2937 | 0.0061043 | 0.58974 | 0.004 | 2333 |  |  |  | mg/L as P | N122X | PELW272D
Phosphorus (as P), UNF, CFA, ACD-P, LL | 00665 | CL021 | UNF | 2014 | 2660084 | 2014-10-08 |  | 0.0614 | 0.0572 | 107.3427 | 7.3427 | 0.0061043 | 0.68803 | 0.004 | 2333 |  |  |  | mg/L as P | N122X | PELW279D
Phosphorus (as P), UNF, CFA, ACD-P, LL | 00665 | CL021 | UNF | 2014 | 2720031 | 2014-10-15 |  | 0.1771 | 0.162 | 109.321 | 9.321 | 0.0093552 | 1.6141 | 0.004 | 2333 |  |  |  | mg/L as P | N121 | PELW287B
Phosphorus (as P), UNF, CFA, ACD-P, LL | 00665 | CL021 | UNF | 2015 | 2800022 | 2014-10-21 |  | 0.2805 | 0.272 | 103.125 | 3.125 | 0.0136 | 0.625 | 0.004 | 2333 | Sample was diluted |  |  | mg/L as P | N123 | PELW293A
Phosphorus (as P), UNF, CFA, ACD-P, LL | 00665 | CL021 | UNF | 2015 | 2820140 | 2014-10-23 |  | 0.0195 | 0.019 | 102.6316 | 2.6316 | 0.0049194 | 0.10164 | 0.004 | 2333 |  |  |  | mg/L as P | N124X | PELW293B
Phosphorus (as P), UNF, CFA, ACD-P, LL | 00665 | CL021 | UNF | 2015 | 2890084 | 2014-10-28 |  | 0.0193 | 0.019 | 101.5789 | 1.5789 | 0.0049194 | 0.060983 | 0.004 | 2333 |  |  |  | mg/L as P | N124X | PELW300B
Phosphorus (as P), UNF, CFA, ACD-P, LL | 00665 | CL021 | UNF | 2015 | 2880094 | 2014-10-30 |  | 0.2722 | 0.272 | 100.0735 | 0.073529 | 0.0136 | 0.014706 | 0.004 | 2333 | Sample was diluted |  |  | mg/L as P | N123 | PELW303A
Phosphorus (as P), UNF, CFA, ACD-P, LL | 00665 | CL021 | UNF | 2015 | 2940047 | 2014-11-10 |  | 0.2818 | 0.272 | 103.6029 | 3.6029 | 0.0136 | 0.72059 | 0.004 | 2333 | Sample was diluted |  |  | mg/L as P | N123 | PELW308A
Phosphorus (as P), UNF, CFA, ACD-P, LL | 00665 | CL021 | UNF | 2015 | 2960022 | 2014-11-10 |  | 0.0185 | 0.019 | 97.3684 | -2.6316 | 0.0049194 | -0.10164 | 0.004 | 2333 |  |  |  | mg/L as P | N124X | PELW308A
Phosphorus (as P), UNF, CFA, ACD-P, LL | 00665 | CL021 | UNF | 2015 | 3010074 | 2014-11-13 |  | 0.282 | 0.272 | 103.6765 | 3.6765 | 0.0136 | 0.73529 | 0.004 | 2333 | Sample was diluted |  |  | mg/L as P | N123 | PELW317A
Phosphorus (as P), UNF, CFA, ACD-P, LL | 00665 | CL021 | UNF | 2015 | 3030085 | 2014-11-13 |  | 0.0175 | 0.019 | 92.1053 | -7.8947 | 0.0049194 | -0.30492 | 0.004 | 2333 |  |  |  | mg/L as P | N124X | PELW317A
Phosphorus (as P), UNF, CFA, ACD-P, LL | 00665 | CL021 | UNF | 2015 | 3080066 | 2014-11-18 |  | 0.0191 | 0.019 | 100.5263 | 0.52632 | 0.0049194 | 0.020328 | 0.004 | 2333 |  |  |  | mg/L as P | N124X | PELW321A
Phosphorus (as P), UNF, CFA, ACD-P, LL | 00665 | CL021 | UNF | 2015 | 3100056 | 2014-12-01 |  | 0.2696 | 0.272 | 99.1176 | -0.88235 | 0.0136 | -0.17647 | 0.004 | 2333 | Sample was diluted |  |  | mg/L as P | N123 | PELW335A
Phosphorus (as P), UNF, CFA, ACD-P, LL | 00665 | CL021 | UNF | 2015 | 3160011 | 2014-12-03 |  | 0.0201 | 0.019 | 105.7895 | 5.7895 | 0.0049194 | 0.22361 | 0.004 | 2333 |  |  |  | mg/L as P | N124X | PELW322B
Phosphorus (as P), UNF, CFA, ACD-P, LL | 00665 | CL021 | UNF | 2015 | 3170068 | 2014-12-09 |  | 0.2723 | 0.272 | 100.1103 | 0.11029 | 0.0136 | 0.022059 | 0.004 | 2333 | Sample was diluted |  |  | mg/L as P | N123 | PELW342A
Phosphorus (as P), UNF, CFA, ACD-P, LL | 00665 | CL021 | UNF | 2015 | 3220012 | 2014-12-10 |  | 0.0179 | 0.019 | 94.2105 | -5.7895 | 0.0049194 | -0.22361 | 0.004 | 2333 |  |  |  | mg/L as P | N124X | PELW336A
Phosphorus (as P), UNF, CFA, ACD-P, LL | 00665 | CL021 | UNF | 2015 | 3290075 | 2014-12-10 |  | 0.0181 | 0.019 | 95.2632 | -4.7368 | 0.0049194 | -0.18295 | 0.004 | 2333 |  |  |  | mg/L as P | N124X | PELW342B
Phosphorus (as P), UNF, CFA, ACD-P, LL | 00665 | CL021 | UNF | 2015 | 3280030 | 2014-12-16 |  | 0.2816 | 0.272 | 103.5294 | 3.5294 | 0.0136 | 0.70588 | 0.004 | 2333 | Sample was diluted |  |  | mg/L as P | N123 | PELW349B
Phosphorus (as P), UNF, CFA, ACD-P, LL | 00665 | CL021 | UNF | 2015 | 3350078 | 2014-12-16 |  | 0.2841 | 0.272 | 104.4485 | 4.4485 | 0.0136 | 0.88971 | 0.004 | 2333 | Sample was diluted |  |  | mg/L as P | N123 | PELW349B
Phosphorus (as P), UNF, CFA, ACD-P, LL | 00665 | CL021 | UNF | 2015 | 3380046 | 2014-12-16 |  | 0.0188 | 0.019 | 98.9474 | -1.0526 | 0.0049194 | -0.040656 | 0.004 | 2333 |  |  |  | mg/L as P | N124X | PELW349B
Phosphorus (as P), UNF, CFA, ACD-P, LL | 00665 | CL021 | UNF | 2015 | 3360065 | 2014-12-23 |  | 0.2671 | 0.272 | 98.1985 | -1.8015 | 0.0136 | -0.36029 | 0.004 | 2333 | Sample was diluted |  |  | mg/L as P | N123 | PELW356A
Phosphorus (as P), UNF, CFA, ACD-P, LL | 00665 | CL021 | UNF | 2015 | 3460032 | 2015-01-07 |  | 0.0183 | 0.019 | 96.3158 | -3.6842 | 0.0049194 | -0.14229 | 0.004 | 2333 |  |  |  | mg/L as P | N124X | PELW006A
Phosphorus (as P), UNF, CFA, ACD-P, LL | 00665 | CL021 | UNF | 2015 | 3520016 | 2015-01-08 |  | 0.0182 | 0.019 | 95.7895 | -4.2105 | 0.0049194 | -0.16262 | 0.004 | 2333 |  |  |  | mg/L as P | N124X | PELW006B
Phosphorus (as P), UNF, CFA, ACD-P, LL | 00665 | CL021 | UNF | 2015 | 3450053 | 2015-01-13 |  | 0.27 | 0.272 | 99.2647 | -0.73529 | 0.0136 | -0.14706 | 0.004 | 2333 | Holding time exceeded | Sample was diluted |  | mg/L as P | N123 | PELW012A
Phosphorus (as P), UNF, CFA, ACD-P, LL | 00665 | CL021 | UNF | 2015 | 3500006 | 2015-01-13 |  | 0.2781 | 0.272 | 102.2426 | 2.2426 | 0.0136 | 0.44853 | 0.004 | 2333 | Sample was diluted |  |  | mg/L as P | N123 | PELW012A
Phosphorus (as P), UNF, CFA, ACD-P, LL | 00665 | CL021 | UNF | 2015 | 0060046 | 2015-01-13 |  | 0.0196 | 0.019 | 103.1579 | 3.1579 | 0.0049194 | 0.12197 | 0.004 | 2333 |  |  |  | mg/L as P | N124X | PELW012B
Phosphorus (as P), UNF, CFA, ACD-P, LL | 00665 | CL021 | UNF | 2015 | 0050003 | 2015-01-13 |  | 0.0208 | 0.019 | 109.4737 | 9.4737 | 0.0049194 | 0.3659 | 0.004 | 2333 |  |  |  | mg/L as P | N124X | PELW012B
Phosphorus (as P), UNF, CFA, ACD-P, LL | 00665 | CL021 | UNF | 2015 | 3640003 | 2015-01-15 |  | 0.2737 | 0.272 | 100.625 | 0.625 | 0.0136 | 0.125 | 0.004 | 2333 | Sample was diluted |  |  | mg/L as P | N123 | PELW015A
Phosphorus (as P), UNF, CFA, ACD-P, LL | 00665 | CL021 | UNF | 2015 | 0130017 | 2015-01-15 |  | 0.0198 | 0.019 | 104.2105 | 4.2105 | 0.0049194 | 0.16262 | 0.004 | 2333 |  |  |  | mg/L as P | N124X | PELW015B
Phosphorus (as P), UNF, CFA, ACD-P, LL | 00665 | CL021 | UNF | 2015 | 0150079 | 2015-01-22 |  | 0.2719 | 0.272 | 99.9632 | -0.036765 | 0.0136 | -0.0073529 | 0.004 | 2333 | Sample was diluted |  |  | mg/L as P | N123 | PELW021A
Phosphorus (as P), UNF, CFA, ACD-P, LL | 00665 | CL021 | UNF | 2015 | 0080094 | 2015-02-04 |  | 0.2802 | 0.272 | 103.0147 | 3.0147 | 0.0136 | 0.60294 | 0.004 | 2333 | Sample was diluted |  |  | mg/L as P | N123 | PELW027A
Phosphorus (as P), UNF, CFA, ACD-P, LL | 00665 | CL021 | UNF | 2015 | 0210034 | 2015-02-04 |  | 0.0195 | 0.019 | 102.6316 | 2.6316 | 0.0049194 | 0.10164 | 0.004 | 2333 |  |  |  | mg/L as P | N124X | PELW027A
Phosphorus (as P), UNF, CFA, ACD-P, LL | 00665 | CL021 | UNF | 2015 | 0280022 | 2015-02-18 |  | 0.0195 | 0.019 | 102.6316 | 2.6316 | 0.0049194 | 0.10164 | 0.004 | 2333 |  |  |  | mg/L as P | N124X | PELW048A
Phosphorus (as P), UNF, CFA, ACD-P, LL | 00665 | CL021 | UNF | 2015 | 0220049 | 2015-02-25 |  | 0.2715 | 0.272 | 99.8162 | -0.18382 | 0.0136 | -0.036765 | 0.004 | 2333 | Holding time exceeded | Sample was diluted |  | mg/L as P | N123 | PELW054A
Phosphorus (as P), UNF, CFA, ACD-P, LL | 00665 | CL021 | UNF | 2015 | 0430055 | 2015-02-25 |  | 0.0188 | 0.019 | 98.9474 | -1.0526 | 0.0049194 | -0.040656 | 0.004 | 2333 |  |  |  | mg/L as P | N124X | PELW054A
Phosphorus (as P), UNF, CFA, ACD-P, LL | 00665 | CL021 | UNF | 2015 | 0360004 | 2015-02-26 |  | 0.0191 | 0.019 | 100.5263 | 0.52632 | 0.0049194 | 0.020328 | 0.004 | 2333 |  |  |  | mg/L as P | N124X | PELW048C
Phosphorus (as P), UNF, CFA, ACD-P, LL | 00665 | CL021 | UNF | 2015 | 0290038 | 2015-03-03 |  | 0.2832 | 0.272 | 104.1176 | 4.1176 | 0.0136 | 0.82353 | 0.004 | 2333 | Holding time exceeded | Sample was diluted |  | mg/L as P | N123 | PELW061B
Phosphorus (as P), UNF, CFA, ACD-P, LL | 00665 | CL021 | UNF | 2015 | 0500032 | 2015-03-03 |  | 0.0197 | 0.019 | 103.6842 | 3.6842 | 0.0049194 | 0.14229 | 0.004 | 2333 |  |  |  | mg/L as P | N124X | PELW061B
Phosphorus (as P), UNF, CFA, ACD-P, LL | 00665 | CL021 | UNF | 2015 | 0340025 | 2015-03-05 |  | 0.274 | 0.272 | 100.7353 | 0.73529 | 0.0136 | 0.14706 | 0.004 | 2333 | Sample was diluted |  |  | mg/L as P | N123 | PELW063A
Phosphorus (as P), UNF, CFA, ACD-P, LL | 00665 | CL021 | UNF | 2015 | 0410031 | 2015-03-05 |  | 0.281 | 0.272 | 103.3088 | 3.3088 | 0.0136 | 0.66176 | 0.004 | 2333 | Sample was diluted |  |  | mg/L as P | N123 | PELW063A
Phosphorus (as P), UNF, CFA, ACD-P, LL | 00665 | CL021 | UNF | 2015 | 0490012 | 2015-03-05 |  | 0.2738 | 0.272 | 100.6618 | 0.66176 | 0.0136 | 0.13235 | 0.004 | 2333 | Sample was diluted |  |  | mg/L as P | N123 | PELW063A
Phosphorus (as P), UNF, CFA, ACD-P, LL | 00665 | CL021 | UNF | 2015 | 0570007 | 2015-03-10 |  | 0.0193 | 0.019 | 101.5789 | 1.5789 | 0.0049194 | 0.060983 | 0.004 | 2333 |  |  |  | mg/L as P | N124X | PELW068A
Phosphorus (as P), UNF, CFA, ACD-P, LL | 00665 | CL021 | UNF | 2015 | 0630083 | 2015-03-16 |  | 0.0213 | 0.019 | 112.1053 | 12.1053 | 0.0049194 | 0.46754 | 0.004 | 2333 |  |  |  | mg/L as P | N124X | PELW075A
Phosphorus (as P), UNF, CFA, ACD-P, LL | 00665 | CL021 | UNF | 2015 | 0690077 | 2015-03-16 |  | 0.019 | 0.019 | 100 | 0 | 0.0049194 | 0 | 0.004 | 2333 |  |  |  | mg/L as P | N124X | PELW075A
Phosphorus (as P), UNF, CFA, ACD-P, LL | 00665 | CL021 | UNF | 2015 | 0550062 | 2015-03-17 |  | 0.2832 | 0.272 | 104.1176 | 4.1176 | 0.0136 | 0.82353 | 0.004 | 2333 | Sample was diluted |  |  | mg/L as P | N123 | PELW070B
Phosphorus (as P), UNF, CFA, ACD-P, LL | 00665 | CL021 | UNF | 2015 | 0640086 | 2015-03-19 |  | 0.2787 | 0.272 | 102.4632 | 2.4632 | 0.0136 | 0.49265 | 0.004 | 2333 | Sample was diluted |  |  | mg/L as P | N123 | PELW078A
Phosphorus (as P), UNF, CFA, ACD-P, LL | 00665 | CL021 | UNF | 2015 | 0710083 | 2015-03-25 |  | 0.2774 | 0.272 | 101.9853 | 1.9853 | 0.0136 | 0.39706 | 0.004 | 2333 | Sample was diluted |  |  | mg/L as P | N123 | PELW083A
Phosphorus (as P), UNF, CFA, ACD-P, LL | 00665 | CL021 | UNF | 2015 | 0760060 | 2015-03-26 |  | 0.0202 | 0.019 | 106.3158 | 6.3158 | 0.0049194 | 0.24393 | 0.004 | 2333 |  |  |  | mg/L as P | N124X | PELW084A
Phosphorus (as P), UNF, CFA, ACD-P, LL | 00665 | CL021 | UNF | 2015 | 0780100 | 2015-03-31 |  | 0.2859 | 0.272 | 105.1103 | 5.1103 | 0.0136 | 1.0221 | 0.004 | 2333 | Sample was diluted |  |  | mg/L as P | N123 | PELW089A
Phosphorus (as P), UNF, CFA, ACD-P, LL | 00665 | CL021 | UNF | 2015 | 0850099 | 2015-04-09 |  | 0.0202 | 0.019 | 106.3158 | 6.3158 | 0.0049194 | 0.24393 | 0.004 | 2333 |  |  |  | mg/L as P | N124X | PELW092A
Phosphorus (as P), UNF, CFA, ACD-P, LL | 00665 | CL021 | UNF | 2015 | 0890071 | 2015-04-21 |  | 0.2837 | 0.272 | 104.3015 | 4.3015 | 0.0136 | 0.86029 | 0.004 | 2333 | Sample was diluted |  |  | mg/L as P | N123 | PELW110A
Phosphorus (as P), UNF, CFA, ACD-P, LL | 00665 | CL021 | UNF | 2015 | 0990039 | 2015-04-21 |  | 0.0511 | 0.0491 | 104.0733 | 4.0733 | 0.0058531 | 0.3417 | 0.004 | 2333 |  |  |  | mg/L as P | N126X | PELW110F
Phosphorus (as P), UNF, CFA, ACD-P, LL | 00665 | CL021 | UNF | 2015 | 0970036 | 2015-04-23 |  | 0.2454 | 0.243 | 100.9877 | 0.98765 | 0.01215 | 0.19753 | 0.004 | 2333 | Sample was diluted |  |  | mg/L as P | N125 | PELW112A
Phosphorus (as P), UNF, CFA, ACD-P, LL | 00665 | CL021 | UNF | 2015 | 1040071 | 2015-04-23 |  | 0.2511 | 0.243 | 103.3333 | 3.3333 | 0.01215 | 0.66667 | 0.004 | 2333 | Sample was diluted |  |  | mg/L as P | N125 | PELW112A
Phosphorus (as P), UNF, CFA, ACD-P, LL | 00665 | CL021 | UNF | 2015 | 1060012 | 2015-04-28 |  | 0.0501 | 0.0491 | 102.0367 | 2.0367 | 0.0058531 | 0.17085 | 0.004 | 2333 |  |  |  | mg/L as P | N126X | PELW110H
Phosphorus (as P), UNF, CFA, ACD-P, LL | 00665 | CL021 | UNF | 2015 | 1110129 | 2015-05-07 |  | 0.2472 | 0.243 | 101.7284 | 1.7284 | 0.01215 | 0.34568 | 0.004 | 2333 | Sample was diluted |  |  | mg/L as P | N125 | PELW126A
Phosphorus (as P), UNF, CFA, ACD-P, LL | 00665 | CL021 | UNF | 2015 | 1130081 | 2015-05-11 |  | 0.0515 | 0.0491 | 104.888 | 4.888 | 0.0058531 | 0.41004 | 0.004 | 2333 |  |  |  | mg/L as P | N126X | PELW119B
Phosphorus (as P), UNF, CFA, ACD-P, LL | 00665 | CL021 | UNF | 2015 | 1190151 | 2015-05-13 |  | 0.255 | 0.243 | 104.9383 | 4.9383 | 0.01215 | 0.98765 | 0.004 | 2333 | Sample was diluted |  |  | mg/L as P | N125 | PELW132D
Phosphorus (as P), UNF, CFA, ACD-P, LL | 00665 | CL021 | UNF | 2015 | 1200161 | 2015-05-13 |  | 0.0505 | 0.0491 | 102.8513 | 2.8513 | 0.0058531 | 0.23919 | 0.004 | 2333 |  |  |  | mg/L as P | N126X | PELW126B
Phosphorus (as P), UNF, CFA, ACD-P, LL | 00665 | CL021 | UNF | 2015 | 1270105 | 2015-05-19 |  | 0.2458 | 0.243 | 101.1523 | 1.1523 | 0.01215 | 0.23045 | 0.004 | 2333 | Sample was diluted |  |  | mg/L as P | N125 | PELW134C
Phosphorus (as P), UNF, CFA, ACD-P, LL | 00665 | CL021 | UNF | 2015 | 1250070 | 2015-05-19 |  | 0.0484 | 0.0491 | 98.5743 | -1.4257 | 0.0058531 | -0.1196 | 0.004 | 2333 |  |  |  | mg/L as P | N126X | PELW132C
Phosphorus (as P), UNF, CFA, ACD-P, LL | 00665 | CL021 | UNF | 2015 | 1320071 | 2015-05-20 |  | 0.0481 | 0.0491 | 97.9633 | -2.0367 | 0.0058531 | -0.17085 | 0.004 | 2333 |  |  |  | mg/L as P | N126X | PELW138B
Phosphorus (as P), UNF, CFA, ACD-P, LL | 00665 | CL021 | UNF | 2015 | 1390148 | 2015-05-28 |  | 0.0474 | 0.0491 | 96.5377 | -3.4623 | 0.0058531 | -0.29045 | 0.004 | 2333 |  |  |  | mg/L as P | N126X | PELW146E
Phosphorus (as P), UNF, CFA, ACD-P, LL | 00665 | CL021 | UNF | 2015 | 1340068 | 2015-06-03 |  | 0.249 | 0.243 | 102.4691 | 2.4691 | 0.01215 | 0.49383 | 0.004 | 2333 | Sample was diluted |  |  | mg/L as P | N125 | PELW152B
Phosphorus (as P), UNF, CFA, ACD-P, LL | 00665 | CL021 | UNF | 2015 | 1480119 | 2015-06-08 |  | 0.2547 | 0.243 | 104.8148 | 4.8148 | 0.01215 | 0.96296 | 0.004 | 2333 | Sample was diluted |  |  | mg/L as P | N125 | PELW159A
Phosphorus (as P), UNF, CFA, ACD-P, LL | 00665 | CL021 | UNF | 2015 | 1410132 | 2015-06-09 |  | 0.2487 | 0.243 | 102.3457 | 2.3457 | 0.01215 | 0.46914 | 0.004 | 2333 | Sample was diluted |  |  | mg/L as P | N125 | PELW160A
Phosphorus (as P), UNF, CFA, ACD-P, LL | 00665 | CL021 | UNF | 2015 | 1470112 | 2015-06-09 |  | 0.0502 | 0.0491 | 102.2403 | 2.2403 | 0.0058531 | 0.18794 | 0.004 | 2333 |  |  |  | mg/L as P | N126X | PELW152D
Phosphorus (as P), UNF, CFA, ACD-P, LL | 00665 | CL021 | UNF | 2015 | 1550115 | 2015-06-11 |  | 0.0486 | 0.0491 | 98.9817 | -1.0183 | 0.0058531 | -0.085425 | 0.004 | 2333 |  |  |  | mg/L as P | N126X | PELW161C
Phosphorus (as P), UNF, CFA, ACD-P, LL | 00665 | CL021 | UNF | 2015 | 1530194 | 2015-06-18 |  | 0.236 | 0.243 | 97.1193 | -2.8807 | 0.01215 | -0.57613 | 0.004 | 2333 | Sample was diluted |  |  | mg/L as P | N125 | PELW168B
Phosphorus (as P), UNF, CFA, ACD-P, LL | 00665 | CL021 | UNF | 2015 | 1620200 | 2015-06-24 |  | 0.2673 | 0.243 | 110 | 99999999999999808 | 0.01215 | 2 | 0.004 | 2333 | Sample was diluted |  |  | mg/L as P | N125 | PELW174B
Phosphorus (as P), UNF, CFA, ACD-P, LL | 00665 | CL021 | UNF | 2015 | 1660032 | 2015-06-29 |  | 0.0495 | 0.0491 | 100.8147 | 0.81466 | 0.0058531 | 0.06834 | 0.004 | 2333 |  |  |  | mg/L as P | N126X | PELW177A
Phosphorus (as P), UNF, CFA, ACD-P, LL | 00665 | CL021 | UNF | 2015 | 1690188 | 2015-07-06 |  | 0.0496 | 0.0491 | 101.0183 | 1.0183 | 0.0058531 | 0.085425 | 0.004 | 2333 |  |  |  | mg/L as P | N126X | PELW181E
Phosphorus (as P), UNF, CFA, ACD-P, LL | 00665 | CL021 | UNF | 2015 | 1760084 | 2015-07-07 |  | 0.0491 | 0.0491 | 100 | 0 | 0.0058531 | 0 | 0.004 | 2333 |  |  |  | mg/L as P | N126X | PELW187C
Phosphorus (as P), UNF, CFA, ACD-P, LL | 00665 | CL021 | UNF | 2015 | 1690077 | 2015-07-08 |  | 0.2408 | 0.243 | 99.0947 | -0.90535 | 0.01215 | -0.18107 | 0.004 | 2333 | Sample was diluted |  |  | mg/L as P | N125 | PELW188A
Phosphorus (as P), UNF, CFA, ACD-P, LL | 00665 | CL021 | UNF | 2015 | 1880125 | 2015-07-15 |  | 0.0506 | 0.0491 | 103.055 | 3.055 | 0.0058531 | 0.25628 | 0.004 | 2333 |  |  |  | mg/L as P | N126X | PELW195A
Phosphorus (as P), UNF, CFA, ACD-P, LL | 00665 | CL021 | UNF | 2015 | 1740036 | 2015-07-22 |  | 0.2506 | 0.243 | 103.1276 | 3.1276 | 0.01215 | 0.62551 | 0.004 | 2333 | Sample was diluted |  |  | mg/L as P | N125 | PELW203A
Phosphorus (as P), UNF, CFA, ACD-P, LL | 00665 | CL021 | UNF | 2015 | 1900103 | 2015-07-22 |  | 0.2484 | 0.243 | 102.2222 | 2.2222 | 0.01215 | 0.44444 | 0.004 | 2333 | Sample was diluted |  |  | mg/L as P | N125 | PELW203A
Phosphorus (as P), UNF, CFA, ACD-P, LL | 00665 | CL021 | UNF | 2015 | 1950027 | 2015-07-27 |  | 0.0492 | 0.0491 | 100.2037 | 0.20367 | 0.0058531 | 0.017085 | 0.004 | 2333 |  |  |  | mg/L as P | N126X | PELW201B
Phosphorus (as P), UNF, CFA, ACD-P, LL | 00665 | CL021 | UNF | 2015 | 1970115 | 2015-07-29 |  | 0.2474 | 0.243 | 101.8107 | 1.8107 | 0.01215 | 0.36214 | 0.004 | 2333 | Sample was diluted |  |  | mg/L as P | N125 | PELW209A
Phosphorus (as P), UNF, CFA, ACD-P, LL | 00665 | CL021 | UNF | 2015 | 2030110 | 2015-07-29 |  | 0.0526 | 0.0491 | 107.1283 | 7.1283 | 0.0058531 | 0.59798 | 0.004 | 2333 |  |  |  | mg/L as P | N126X | PELW209B
Phosphorus (as P), UNF, CFA, ACD-P, LL | 00665 | CL021 | UNF | 2015 | 2090023 | 2015-08-05 |  | 0.0513 | 0.0491 | 104.4807 | 4.4807 | 0.0058531 | 0.37587 | 0.004 | 2333 |  |  |  | mg/L as P | N126X | PELW216A
Phosphorus (as P), UNF, CFA, ACD-P, LL | 00665 | CL021 | UNF | 2015 | 2040024 | 2015-08-12 |  | 0.2542 | 0.243 | 104.6091 | 4.6091 | 0.01215 | 0.92181 | 0.004 | 2333 | Sample was diluted |  |  | mg/L as P | N125 | PELW223A
Phosphorus (as P), UNF, CFA, ACD-P, LL | 00665 | CL021 | UNF | 2015 | 2110094 | 2015-08-12 |  | 0.2493 | 0.243 | 102.5926 | 2.5926 | 0.01215 | 0.51852 | 0.004 | 2333 | Sample was diluted |  |  | mg/L as P | N125 | PELW223A
Phosphorus (as P), UNF, CFA, ACD-P, LL | 00665 | CL021 | UNF | 2015 | 2180039 | 2015-08-12 |  | 0.0478 | 0.0491 | 97.3523 | -2.6477 | 0.0058531 | -0.22211 | 0.004 | 2333 |  |  |  | mg/L as P | N126X | PELW223A
Phosphorus (as P), UNF, CFA, ACD-P, LL | 00665 | CL021 | UNF | 2015 | 2160023 | 2015-08-19 |  | 0.2515 | 0.243 | 103.4979 | 3.4979 | 0.01215 | 0.69959 | 0.004 | 2333 | Sample was diluted |  |  | mg/L as P | N125 | PELW224A
Phosphorus (as P), UNF, CFA, ACD-P, LL | 00665 | CL021 | UNF | 2015 | 2250105 | 2015-08-20 |  | 0.0485 | 0.0491 | 98.778 | -1.222 | 0.0058531 | -0.10251 | 0.004 | 2333 |  |  |  | mg/L as P | N126X | PELW231D
Phosphorus (as P), UNF, CFA, ACD-P, LL | 00665 | CL021 | UNF | 2015 | 2230092 | 2015-08-25 |  | 0.2516 | 0.243 | 103.5391 | 3.5391 | 0.01215 | 0.70782 | 0.004 | 2333 | Sample was diluted |  |  | mg/L as P | N125 | PELW236A
Phosphorus (as P), UNF, CFA, ACD-P, LL | 00665 | CL021 | UNF | 2015 | 2320202 | 2015-08-25 |  | 0.0484 | 0.0491 | 98.5743 | -1.4257 | 0.0058531 | -0.1196 | 0.004 | 2333 |  |  |  | mg/L as P | N126X | PELW233B
Phosphorus (as P), UNF, CFA, ACD-P, LL | 00665 | CL021 | UNF | 2015 | 2320207 | 2015-08-27 |  | 0.245 | 0.243 | 100.823 | 0.82305 | 0.01215 | 0.16461 | 0.004 | 2333 | Sample was diluted |  |  | mg/L as P | N125 | PELW238A
Phosphorus (as P), UNF, CFA, ACD-P, LL | 00665 | CL021 | UNF | 2015 | 2370159 | 2015-09-09 |  | 0.2771 | 0.243 | 114.0329 | 14.0329 | 0.01215 | 2.8066 | 0.004 | 2333 | Sample was diluted |  |  | mg/L as P | N125 | PELW251A
Phosphorus (as P), UNF, CFA, ACD-P, LL | 00665 | CL021 | UNF | 2015 | 2390157 | 2015-09-09 |  | 0.049 | 0.0491 | 99.7963 | -0.20367 | 0.0058531 | -0.017085 | 0.004 | 2333 |  |  |  | mg/L as P | N126X | PELW243C
Phosphorus (as P), UNF, CFA, ACD-P, LL | 00665 | CL021 | UNF | 2015 | 2450077 | 2015-09-16 |  | 0.0493 | 0.0491 | 100.4073 | 0.40733 | 0.0058531 | 0.03417 | 0.004 | 2333 |  |  |  | mg/L as P | N126X | PELW257A
Phosphorus (as P), UNF, CFA, ACD-P, LL | 00665 | CL021 | UNF | 2015 | 2520014 | 2015-09-17 |  | 0.0481 | 0.0491 | 97.9633 | -2.0367 | 0.0058531 | -0.17085 | 0.004 | 2333 |  |  |  | mg/L as P | N126X | PELW258C
Phosphorus (as P), UNF, CFA, ACD-P, LL | 00665 | CL021 | UNF | 2015 | 2460016 | 2015-09-22 |  | 0.2591 | 0.243 | 106.6255 | 6.6255 | 0.01215 | 1.3251 | 0.004 | 2333 | Sample was diluted |  |  | mg/L as P | N125 | PELW264A
Phosphorus (as P), UNF, CFA, ACD-P, LL | 00665 | CL021 | UNF | 2015 | 2530064 | 2015-09-22 |  | 0.2554 | 0.243 | 105.1029 | 5.1029 | 0.01215 | 1.0206 | 0.004 | 2333 | Sample was diluted |  |  | mg/L as P | N125 | PELW264A
Phosphorus (as P), UNF, CFA, ACD-P, LL | 00665 | CL021 | UNF | 2015 | 2580067 | 2015-09-24 |  | 0.0489 | 0.0491 | 99.5927 | -0.40733 | 0.0058531 | -0.03417 | 0.004 | 2333 |  |  |  | mg/L as P | N126X | PELW265A
Phosphorus (as P), UNF, CFA, ACD-P, LL | 00665 | CL021 | UNF | 2015 | 2600003 | 2015-09-30 |  | 0.2534 | 0.243 | 104.2798 | 4.2798 | 0.01215 | 0.85597 | 0.004 | 2333 | Sample was diluted |  |  | mg/L as P | N125 | PELW272A
Phosphorus (as P), UNF, CFA, ACD-P, LL | 00665 | CL021 | UNF | 2015 | 2660027 | 2015-09-30 |  | 0.0493 | 0.0491 | 100.4073 | 0.40733 | 0.0058531 | 0.03417 | 0.004 | 2333 |  |  |  | mg/L as P | N126X | PELW272A
Phosphorus (as P), UNF, CFA, ACD-P, LL | 00665 | CL021 | UNF | 2015 | 2670051 | 2015-10-07 |  | 0.2458 | 0.243 | 101.1523 | 1.1523 | 0.01215 | 0.23045 | 0.004 | 2333 | Sample was diluted |  |  | mg/L as P | N125 | PELW280A
Phosphorus (as P), UNF, CFA, ACD-P, LL | 00665 | CL021 | UNF | 2016 | 2790067 | 2015-10-13 |  | 0.1467 | 0.14 | 104.7857 | 4.7857 | 0.007 | 0.95714 | 0.004 | 2333 |  |  |  | mg/L as P | N127 | PELW286A
Phosphorus (as P), UNF, CFA, ACD-P, LL | 00665 | CL021 | UNF | 2016 | 2810066 | 2015-10-14 |  | 0.0429 | 0.0423 | 101.4184 | 1.4184 | 0.0056421 | 0.10634 | 0.004 | 2333 |  |  |  | mg/L as P | N128X | PELW286B
Phosphorus (as P), UNF, CFA, ACD-P, LL | 00665 | CL021 | UNF | 2016 | 2870030 | 2015-10-22 |  | 0.1445 | 0.14 | 103.2143 | 3.2143 | 0.007 | 0.64286 | 0.004 | 2333 |  |  |  | mg/L as P | N127 | PELW294C
Phosphorus (as P), UNF, CFA, ACD-P, LL | 00665 | CL021 | UNF | 2016 | 2880096 | 2015-10-27 |  | 0.0427 | 0.0423 | 100.9456 | 0.94563 | 0.0056421 | 0.070895 | 0.004 | 2333 |  |  |  | mg/L as P | N128X | PELW299A
Phosphorus (as P), UNF, CFA, ACD-P, LL | 00665 | CL021 | UNF | 2016 | 2930189 | 2015-11-04 |  | 0.1443 | 0.14 | 103.0714 | 3.0714 | 0.007 | 0.61429 | 0.004 | 2333 |  |  |  | mg/L as P | N127 | PELW299C
Phosphorus (as P), UNF, CFA, ACD-P, LL | 00665 | CL021 | UNF | 2016 | 2950014 | 2015-11-04 |  | 0.0433 | 0.0423 | 102.3641 | 2.3641 | 0.0056421 | 0.17724 | 0.004 | 2333 |  |  |  | mg/L as P | N128X | PELW306A
Phosphorus (as P), UNF, CFA, ACD-P, LL | 00665 | CL021 | UNF | 2016 | 3000094 | 2015-11-10 |  | 0.1451 | 0.14 | 103.6429 | 3.6429 | 0.007 | 0.72857 | 0.004 | 2333 |  |  |  | mg/L as P | N127 | PELW313A
Phosphorus (as P), UNF, CFA, ACD-P, LL | 00665 | CL021 | UNF | 2016 | 3020041 | 2015-11-10 |  | 0.0435 | 0.0423 | 102.8369 | 2.8369 | 0.0056421 | 0.21269 | 0.004 | 2333 |  |  |  | mg/L as P | N128X | PELW313A
Phosphorus (as P), UNF, CFA, ACD-P, LL | 00665 | CL021 | UNF | 2016 | 3070096 | 2015-11-10 |  | 0.0428 | 0.0423 | 101.182 | 1.182 | 0.0056421 | 0.088619 | 0.004 | 2333 |  |  |  | mg/L as P | N128X | PELW313C
Phosphorus (as P), UNF, CFA, ACD-P, LL | 00665 | CL021 | UNF | 2016 | 3090099 | 2015-11-17 |  | 0.1421 | 0.14 | 101.5 | 1.5 | 0.007 | 0.3 | 0.004 | 2333 |  |  |  | mg/L as P | N127 | PELW320A
Phosphorus (as P), UNF, CFA, ACD-P, LL | 00665 | CL021 | UNF | 2016 | 3140095 | 2015-11-24 |  | 0.0433 | 0.0423 | 102.3641 | 2.3641 | 0.0056421 | 0.17724 | 0.004 | 2333 |  |  |  | mg/L as P | N128X | PELW327A
Phosphorus (as P), UNF, CFA, ACD-P, LL | 00665 | CL021 | UNF | 2016 | 3200023 | 2015-12-01 |  | 0.1464 | 0.14 | 104.5714 | 4.5714 | 0.007 | 0.91429 | 0.004 | 2333 |  |  |  | mg/L as P | N127 | PELW334A
Phosphorus (as P), UNF, CFA, ACD-P, LL | 00665 | CL021 | UNF | 2016 | 3230107 | 2015-12-01 |  | 0.1484 | 0.14 | 106 | 6 | 0.007 | 1.2 | 0.004 | 2333 |  |  |  | mg/L as P | N127 | PELW334C
Phosphorus (as P), UNF, CFA, ACD-P, LL | 00665 | CL021 | UNF | 2016 | 3210005 | 2015-12-01 |  | 0.0433 | 0.0423 | 102.3641 | 2.3641 | 0.0056421 | 0.17724 | 0.004 | 2333 |  |  |  | mg/L as P | N128X | PELW334A
Phosphorus (as P), UNF, CFA, ACD-P, LL | 00665 | CL021 | UNF | 2016 | 3340006 | 2015-12-08 |  | 0.1474 | 0.14 | 105.2857 | 5.2857 | 0.007 | 1.0571 | 0.004 | 2333 |  |  |  | mg/L as P | N127 | PELW341C
Phosphorus (as P), UNF, CFA, ACD-P, LL | 00665 | CL021 | UNF | 2016 | 3290010 | 2015-12-08 |  | 0.0432 | 0.0423 | 102.1277 | 2.1277 | 0.0056421 | 0.15951 | 0.004 | 2333 |  |  |  | mg/L as P | N128X | PELW341B
Phosphorus (as P), UNF, CFA, ACD-P, LL | 00665 | CL021 | UNF | 2016 | 3420096 | 2015-12-29 |  | 0.1443 | 0.14 | 103.0714 | 3.0714 | 0.007 | 0.61429 | 0.004 | 2333 |  |  |  | mg/L as P | N127 | PELW348C
Phosphorus (as P), UNF, CFA, ACD-P, LL | 00665 | CL021 | UNF | 2016 | 3450137 | 2015-12-29 |  | 0.0453 | 0.0423 | 107.0922 | 7.0922 | 0.0056421 | 0.53171 | 0.004 | 2333 |  |  |  | mg/L as P | N128X | PELW362A
Phosphorus (as P), UNF, CFA, ACD-P, LL | 00665 | CL021 | UNF | 2016 | 3560098 | 2016-01-07 |  | 0.1479 | 0.14 | 105.6429 | 5.6429 | 0.007 | 1.1286 | 0.004 | 2333 |  |  |  | mg/L as P | N127 | PELW007A
Phosphorus (as P), UNF, CFA, ACD-P, LL | 00665 | CL021 | UNF | 2016 | 3550013 | 2016-01-07 |  | 0.0438 | 0.0423 | 103.5461 | 3.5461 | 0.0056421 | 0.26586 | 0.004 | 2333 |  |  |  | mg/L as P | N128X | PELW362D
Phosphorus (as P), UNF, CFA, ACD-P, LL | 00665 | CL021 | UNF | 2016 | 3630063 | 2016-01-08 |  | 0.1467 | 0.14 | 104.7857 | 4.7857 | 0.007 | 0.95714 | 0.004 | 2333 |  |  |  | mg/L as P | N127 | PELW007B
Phosphorus (as P), UNF, CFA, ACD-P, LL | 00665 | CL021 | UNF | 2016 | 3620008 | 2016-01-08 |  | 0.0445 | 0.0423 | 105.2009 | 5.2009 | 0.0056421 | 0.38992 | 0.004 | 2333 |  |  |  | mg/L as P | N128X | PELW007B
Phosphorus (as P), UNF, CFA, ACD-P, LL | 00665 | CL021 | UNF | 2016 | 0050020 | 2016-01-13 |  | 0.0445 | 0.0423 | 105.2009 | 5.2009 | 0.0056421 | 0.38992 | 0.004 | 2333 |  |  |  | mg/L as P | N128X | PELW011A
Phosphorus (as P), UNF, CFA, ACD-P, LL | 00665 | CL021 | UNF | 2016 | 0040013 | 2016-01-13 |  | 0.0433 | 0.0423 | 102.3641 | 2.3641 | 0.0056421 | 0.17724 | 0.004 | 2333 |  |  |  | mg/L as P | N128X | PELW011A
Phosphorus (as P), UNF, CFA, ACD-P, LL | 00665 | CL021 | UNF | 2016 | 0070064 | 2016-01-14 |  | 0.1451 | 0.14 | 103.6429 | 3.6429 | 0.007 | 0.72857 | 0.004 | 2333 |  |  |  | mg/L as P | N127 | PELW014A
Phosphorus (as P), UNF, CFA, ACD-P, LL | 00665 | CL021 | UNF | 2016 | 0120030 | 2016-01-14 |  | 0.044 | 0.0423 | 104.0189 | 4.0189 | 0.0056421 | 0.3013 | 0.004 | 2333 |  |  |  | mg/L as P | N128X | PELW014B
Phosphorus (as P), UNF, CFA, ACD-P, LL | 00665 | CL021 | UNF | 2016 | 0140044 | 2016-01-20 |  | 0.1479 | 0.14 | 105.6429 | 5.6429 | 0.007 | 1.1286 | 0.004 | 2333 |  |  |  | mg/L as P | N127 | PELW019A
Phosphorus (as P), UNF, CFA, ACD-P, LL | 00665 | CL021 | UNF | 2016 | 0210042 | 2016-02-03 |  | 0.1449 | 0.14 | 103.5 | 3.5 | 0.007 | 0.7 | 0.004 | 2333 |  |  |  | mg/L as P | N127 | PELW026A
Phosphorus (as P), UNF, CFA, ACD-P, LL | 00665 | CL021 | UNF | 2016 | 0280076 | 2016-02-03 |  | 0.1452 | 0.14 | 103.7143 | 3.7143 | 0.007 | 0.74286 | 0.004 | 2333 |  |  |  | mg/L as P | N127 | PELW033A
Phosphorus (as P), UNF, CFA, ACD-P, LL | 00665 | CL021 | UNF | 2016 | 0200025 | 2016-02-03 |  | 0.0472 | 0.0423 | 111.5839 | 11.5839 | 0.0056421 | 0.86846 | 0.004 | 2333 |  |  |  | mg/L as P | N128X | PELW026A
Phosphorus (as P), UNF, CFA, ACD-P, LL | 00665 | CL021 | UNF | 2016 | 0260028 | 2016-02-03 |  | 0.0445 | 0.0423 | 105.2009 | 5.2009 | 0.0056421 | 0.38992 | 0.004 | 2333 |  |  |  | mg/L as P | N128X | PELW033A
Phosphorus (as P), UNF, CFA, ACD-P, LL | 00665 | CL021 | UNF | 2016 | 0330056 | 2016-02-09 |  | 0.1453 | 0.14 | 103.7857 | 3.7857 | 0.007 | 0.75714 | 0.004 | 2333 |  |  |  | mg/L as P | N127 | PELW039B
Phosphorus (as P), UNF, CFA, ACD-P, LL | 00665 | CL021 | UNF | 2016 | 0350061 | 2016-02-10 |  | 0.0779 | 0.0423 | 184.1608 | 84.1608 | 0.0056421 | 6.3097 | 0.004 | 2333 |  |  |  | mg/L as P | N128X | PELW039C
Phosphorus (as P), UNF, CFA, ACD-P, LL | 00665 | CL021 | UNF | 2016 | 0400033 | 2016-02-18 |  | 0.1505 | 0.14 | 107.5 | 7.5 | 0.007 | 1.5 | 0.004 | 2333 |  |  |  | mg/L as P | N127 | PELW047A
Phosphorus (as P), UNF, CFA, ACD-P, LL | 00665 | CL021 | UNF | 2016 | 0420003 | 2016-03-03 |  | 0.042 | 0.0423 | 99.2908 | -0.70922 | 0.0056421 | -0.053171 | 0.004 | 2333 |  |  |  | mg/L as P | N128X | PELW047B
Phosphorus (as P), UNF, CFA, ACD-P, LL | 00665 | CL021 | UNF | 2016 | 0480026 | 2016-03-08 |  | 0.1519 | 0.14 | 108.5 | 8.5 | 0.007 | 1.7 | 0.004 | 2333 |  |  |  | mg/L as P | N127 | PELW054B
Phosphorus (as P), UNF, CFA, ACD-P, LL | 00665 | CL021 | UNF | 2016 | 0490078 | 2016-03-08 |  | 0.0441 | 0.0423 | 104.2553 | 4.2553 | 0.0056421 | 0.31903 | 0.004 | 2333 |  |  |  | mg/L as P | N128X | PELW054B
Phosphorus (as P), UNF, CFA, ACD-P, LL | 00665 | CL021 | UNF | 2016 | 0540102 | 2016-03-09 |  | 0.1465 | 0.14 | 104.6429 | 4.6429 | 0.007 | 0.92857 | 0.004 | 2333 |  |  |  | mg/L as P | N127 | PELW061B
Phosphorus (as P), UNF, CFA, ACD-P, LL | 00665 | CL021 | UNF | 2016 | 0600007 | 2016-03-16 |  | 0.0428 | 0.0423 | 101.182 | 1.182 | 0.0056421 | 0.088619 | 0.004 | 2333 |  |  |  | mg/L as P | N128X | PELW067C
Phosphorus (as P), UNF, CFA, ACD-P, LL | 00665 | CL021 | UNF | 2016 | 0700011 | 2016-03-18 |  | 0.1482 | 0.14 | 105.8571 | 5.8571 | 0.007 | 1.1714 | 0.004 | 2333 |  |  |  | mg/L as P | N127 | PELW074B
Phosphorus (as P), UNF, CFA, ACD-P, LL | 00665 | CL021 | UNF | 2016 | 0690042 | 2016-03-18 |  | 0.0446 | 0.0423 | 105.4374 | 5.4374 | 0.0056421 | 0.40765 | 0.004 | 2333 |  |  |  | mg/L as P | N128X | PELW074B
Phosphorus (as P), UNF, CFA, ACD-P, LL | 00665 | CL021 | UNF | 2016 | 0770088 | 2016-03-29 |  | 0.1455 | 0.14 | 103.9286 | 3.9286 | 0.007 | 0.78571 | 0.004 | 2333 |  |  |  | mg/L as P | N127 | PELW088A
Phosphorus (as P), UNF, CFA, ACD-P, LL | 00665 | CL021 | UNF | 2016 | 0750077 | 2016-03-30 |  | 0.0446 | 0.0423 | 105.4374 | 5.4374 | 0.0056421 | 0.40765 | 0.004 | 2333 |  |  |  | mg/L as P | N128X | PELW082B
Phosphorus (as P), UNF, CFA, ACD-P, LL | 00665 | CL021 | UNF | 2016 | 0820019 | 2016-03-30 |  | 0.1463 | 0.0423 | 345.8629 | 245.8629 | 0.0056421 | 18.4327 | 0.004 | 2333 |  |  |  | mg/L as P | N128X | PELW088B
Phosphorus (as P), UNF, CFA, ACD-P, LL | 00665 | CL021 | UNF | 2016 | 0840078 | 2016-04-07 |  | 0.1485 | 0.14 | 106.0714 | 6.0714 | 0.007 | 1.2143 | 0.004 | 2333 |  |  |  | mg/L as P | N127 | PELW096A
Phosphorus (as P), UNF, CFA, ACD-P, LL | 00665 | CL021 | UNF | 2016 | 0890168 | 2016-04-12 |  | 0.0465 | 0.0423 | 109.9291 | 9.9291 | 0.0056421 | 0.7444 | 0.004 | 2333 |  |  |  | mg/L as P | N128X | PELW096B
Phosphorus (as P), UNF, CFA, ACD-P, LL | 00665 | CL021 | UNF | 2016 | 0910015 | 2016-04-13 |  | 0.1478 | 0.14 | 105.5714 | 5.5714 | 0.007 | 1.1143 | 0.004 | 2333 |  |  |  | mg/L as P | N127 | PELW098B
Phosphorus (as P), UNF, CFA, ACD-P, LL | 00665 | CL021 | UNF | 2016 | 0960076 | 2016-04-19 |  | 0.2264 | 0.214 | 105.7944 | 5.7944 | 0.0107 | 1.1589 | 0.004 | 2333 | Sample was diluted |  |  | mg/L as P | N129 | PELW109A
Phosphorus (as P), UNF, CFA, ACD-P, LL | 00665 | CL021 | UNF | 2016 | 0980092 | 2016-04-22 |  | 0.0591 | 0.0573 | 103.1414 | 3.1414 | 0.0061074 | 0.29472 | 0.004 | 2333 |  |  |  | mg/L as P | N130X | PELW102C
Phosphorus (as P), UNF, CFA, ACD-P, LL | 00665 | CL021 | UNF | 2016 | 1050158 | 2016-04-26 |  | 0.059 | 0.0573 | 102.9668 | 2.9668 | 0.0061074 | 0.27835 | 0.004 | 2333 |  |  |  | mg/L as P | N130X | PELW111B
Phosphorus (as P), UNF, CFA, ACD-P, LL | 00665 | CL021 | UNF | 2016 | 1120061 | 2016-04-27 |  | 0.0596 | 0.0573 | 104.014 | 4.014 | 0.0061074 | 0.37659 | 0.004 | 2333 |  |  |  | mg/L as P | N130X | PELW117A
Phosphorus (as P), UNF, CFA, ACD-P, LL | 00665 | CL021 | UNF | 2016 | 1030067 | 2016-05-03 |  | 0.2167 | 0.214 | 101.2617 | 1.2617 | 0.0107 | 0.25234 | 0.004 | 2333 | Sample was diluted |  |  | mg/L as P | N129 | PELW123A
Phosphorus (as P), UNF, CFA, ACD-P, LL | 00665 | CL021 | UNF | 2016 | 1110066 | 2016-05-03 |  | 0.2181 | 0.214 | 101.9159 | 1.9159 | 0.0107 | 0.38318 | 0.004 | 2333 | Sample was diluted |  |  | mg/L as P | N129 | PELW123A
Phosphorus (as P), UNF, CFA, ACD-P, LL | 00665 | CL021 | UNF | 2016 | 1190079 | 2016-05-03 |  | 0.0619 | 0.0573 | 108.0279 | 8.0279 | 0.0061074 | 0.75318 | 0.004 | 2333 |  |  |  | mg/L as P | N130X | PELW123B
Phosphorus (as P), UNF, CFA, ACD-P, LL | 00665 | CL021 | UNF | 2016 | 1170026 | 2016-05-11 |  | 0.2245 | 0.214 | 104.9065 | 4.9065 | 0.0107 | 0.98131 | 0.004 | 2333 | Sample was diluted |  |  | mg/L as P | N129 | PELW130A
Phosphorus (as P), UNF, CFA, ACD-P, LL | 00665 | CL021 | UNF | 2016 | 1240112 | 2016-05-12 |  | 0.059 | 0.0573 | 102.9668 | 2.9668 | 0.0061074 | 0.27835 | 0.004 | 2333 |  |  |  | mg/L as P | N130X | PELW130B
Phosphorus (as P), UNF, CFA, ACD-P, LL | 00665 | CL021 | UNF | 2016 | 1320060 | 2016-05-18 |  | 0.0589 | 0.0573 | 102.7923 | 2.7923 | 0.0061074 | 0.26198 | 0.004 | 2333 |  |  |  | mg/L as P | N130X | PELW137C
Phosphorus (as P), UNF, CFA, ACD-P, LL | 00665 | CL021 | UNF | 2016 | 1260163 | 2016-05-23 |  | 0.2128 | 0.214 | 99.4393 | -0.56075 | 0.0107 | -0.11215 | 0.004 | 2333 | Sample was diluted |  |  | mg/L as P | N129 | PELW144A
Phosphorus (as P), UNF, CFA, ACD-P, LL | 00665 | CL021 | UNF | 2016 | 1400024 | 2016-05-26 |  | 0.059 | 0.0573 | 102.9668 | 2.9668 | 0.0061074 | 0.27835 | 0.004 | 2333 |  |  |  | mg/L as P | N130X | PELW144E
Phosphorus (as P), UNF, CFA, ACD-P, LL | 00665 | CL021 | UNF | 2016 | 1340014 | 2016-06-02 |  | 0.2303 | 0.214 | 107.6168 | 7.6168 | 0.0107 | 1.5234 | 0.004 | 2333 | Sample was diluted |  |  | mg/L as P | N129 | PELW152A
Phosphorus (as P), UNF, CFA, ACD-P, LL | 00665 | CL021 | UNF | 2016 | 1400304 | 2016-06-02 |  | 0.2286 | 0.214 | 106.8224 | 6.8224 | 0.0107 | 1.3645 | 0.004 | 2333 | Sample was diluted |  |  | mg/L as P | N129 | PELW152A
Phosphorus (as P), UNF, CFA, ACD-P, LL | 00665 | CL021 | UNF | 2016 | 1460117 | 2016-06-09 |  | 0.0589 | 0.0573 | 102.7923 | 2.7923 | 0.0061074 | 0.26198 | 0.004 | 2333 |  |  |  | mg/L as P | N130X | PELW152C
Phosphorus (as P), UNF, CFA, ACD-P, LL | 00665 | CL021 | UNF | 2016 | 1470082 | 2016-06-10 |  | 0.2222 | 0.214 | 103.8318 | 3.8318 | 0.0107 | 0.76636 | 0.004 | 2333 | Sample was diluted |  |  | mg/L as P | N129 | PELW161A
Phosphorus (as P), UNF, CFA, ACD-P, LL | 00665 | CL021 | UNF | 2016 | 1610029 | 2016-06-14 |  | 0.0598 | 0.0573 | 104.363 | 4.363 | 0.0061074 | 0.40934 | 0.004 | 2333 |  |  |  | mg/L as P | N130X | PELW165A
Phosphorus (as P), UNF, CFA, ACD-P, LL | 00665 | CL021 | UNF | 2016 | 1590117 | 2016-06-21 |  | 0.225 | 0.214 | 105.1402 | 5.1402 | 0.0107 | 1.028 | 0.004 | 2333 | Sample was diluted |  |  | mg/L as P | N129 | PELW172A
Phosphorus (as P), UNF, CFA, ACD-P, LL | 00665 | CL021 | UNF | 2016 | 1660102 | 2016-06-22 |  | 0.2194 | 0.214 | 102.5234 | 2.5234 | 0.0107 | 0.50467 | 0.004 | 2333 | Sample was diluted |  |  | mg/L as P | N129 | PELW173C
Phosphorus (as P), UNF, CFA, ACD-P, LL | 00665 | CL021 | UNF | 2016 | 1720041 | 2016-06-28 |  | 0.0579 | 0.0573 | 101.0471 | 1.0471 | 0.0061074 | 0.098241 | 0.004 | 2333 |  |  |  | mg/L as P | N130X | PELW175A
Phosphorus (as P), UNF, CFA, ACD-P, LL | 00665 | CL021 | UNF | 2016 | 1750017 | 2016-06-30 |  | 0.0601 | 0.0573 | 104.8866 | 4.8866 | 0.0061074 | 0.45846 | 0.004 | 2333 |  |  |  | mg/L as P | N130X | PELW179D
Phosphorus (as P), UNF, CFA, ACD-P, LL | 00665 | CL021 | UNF | 2016 | 1740276 | 2016-07-07 |  | 0.2246 | 0.214 | 104.9533 | 4.9533 | 0.0107 | 0.99065 | 0.004 | 2333 | Sample was diluted |  |  | mg/L as P | N129 | PELW187A
Phosphorus (as P), UNF, CFA, ACD-P, LL | 00665 | CL021 | UNF | 2016 | 1820115 | 2016-07-13 |  | 0.0597 | 0.0573 | 104.1885 | 4.1885 | 0.0061074 | 0.39296 | 0.004 | 2333 |  |  |  | mg/L as P | N130X | PELW194C
Phosphorus (as P), UNF, CFA, ACD-P, LL | 00665 | CL021 | UNF | 2016 | 1880117 | 2016-07-14 |  | 0.0582 | 0.0573 | 101.5707 | 1.5707 | 0.0061074 | 0.14736 | 0.004 | 2333 |  |  |  | mg/L as P | N130X | PELW195A
Phosphorus (as P), UNF, CFA, ACD-P, LL | 00665 | CL021 | UNF | 2016 | 1800076 | 2016-07-19 |  | 0.2188 | 0.214 | 102.243 | 2.243 | 0.0107 | 0.4486 | 0.004 | 2333 | Sample was diluted |  |  | mg/L as P | N129 | PELW200A
Phosphorus (as P), UNF, CFA, ACD-P, LL | 00665 | CL021 | UNF | 2016 | 1940099 | 2016-07-20 |  | 0.0572 | 0.0573 | 99.8255 | -0.17452 | 0.0061074 | -0.016373 | 0.004 | 2333 |  |  |  | mg/L as P | N130X | PELW200F
Phosphorus (as P), UNF, CFA, ACD-P, LL | 00665 | CL021 | UNF | 2016 | 1890122 | 2016-07-26 |  | 0.2028 | 0.214 | 94.7664 | -5.2336 | 0.0107 | -1.0467 | 0.004 | 2333 | Sample was diluted |  |  | mg/L as P | N129 | PELW207A
Phosphorus (as P), UNF, CFA, ACD-P, LL | 00665 | CL021 | UNF | 2016 | 1960353 | 2016-07-27 |  | 0.2137 | 0.214 | 99.8598 | -0.14019 | 0.0107 | -0.028037 | 0.004 | 2333 | Sample was diluted |  |  | mg/L as P | N129 | PELW209A
Phosphorus (as P), UNF, CFA, ACD-P, LL | 00665 | CL021 | UNF | 2016 | 2010267 | 2016-07-27 |  | 0.057 | 0.0573 | 99.4764 | -0.52356 | 0.0061074 | -0.04912 | 0.004 | 2333 |  |  |  | mg/L as P | N130X | PELW209A
Phosphorus (as P), UNF, CFA, ACD-P, LL | 00665 | CL021 | UNF | 2016 | 2080214 | 2016-08-03 |  | 0.056 | 0.0573 | 97.7312 | -2.2688 | 0.0061074 | -0.21285 | 0.004 | 2333 |  |  |  | mg/L as P | N130X | PELW214E
Phosphorus (as P), UNF, CFA, ACD-P, LL | 00665 | CL021 | UNF | 2016 | 2040024 | 2016-08-10 |  | 0.2213 | 0.214 | 103.4112 | 3.4112 | 0.0107 | 0.68224 | 0.004 | 2333 | Sample was diluted |  |  | mg/L as P | N129 | PELW221B
Phosphorus (as P), UNF, CFA, ACD-P, LL | 00665 | CL021 | UNF | 2016 | 2100259 | 2016-08-18 |  | 0.2243 | 0.214 | 104.8131 | 4.8131 | 0.0107 | 0.96262 | 0.004 | 2333 | Sample was diluted |  |  | mg/L as P | N129 | PELW228B
Phosphorus (as P), UNF, CFA, ACD-P, LL | 00665 | CL021 | UNF | 2016 | 2170206 | 2016-08-18 |  | 0.0612 | 0.0573 | 106.8063 | 6.8063 | 0.0061074 | 0.63856 | 0.004 | 2333 |  |  |  | mg/L as P | N130X | PELW228F
Phosphorus (as P), UNF, CFA, ACD-P, LL | 00665 | CL021 | UNF | 2016 | 2150178 | 2016-08-23 |  | 0.2312 | 0.214 | 108.0374 | 8.0374 | 0.0107 | 1.6075 | 0.004 | 2333 | Sample was diluted |  |  | mg/L as P | N129 | PELW235A
Phosphorus (as P), UNF, CFA, ACD-P, LL | 00665 | CL021 | UNF | 2016 | 2230019 | 2016-08-23 |  | 0.231 | 0.214 | 107.9439 | 7.9439 | 0.0107 | 1.5888 | 0.004 | 2333 | Sample was diluted |  |  | mg/L as P | N129 | PELW235A
Phosphorus (as P), UNF, CFA, ACD-P, LL | 00665 | CL021 | UNF | 2016 | 2240220 | 2016-08-24 |  | 0.0569 | 0.0573 | 99.3019 | -0.69808 | 0.0061074 | -0.065494 | 0.004 | 2333 |  |  |  | mg/L as P | N130X | PELW235B
Phosphorus (as P), UNF, CFA, ACD-P, LL | 00665 | CL021 | UNF | 2016 | 2320118 | 2016-08-30 |  | 0.0675 | 0.0573 | 117.801 | 17.801 | 0.0061074 | 1.6701 | 0.004 | 2333 |  |  |  | mg/L as P | N130X | PELW239A
Phosphorus (as P), UNF, CFA, ACD-P, LL | 00665 | CL021 | UNF | 2016 | 2290122 | 2016-09-02 |  | 0.2217 | 0.214 | 103.5981 | 3.5981 | 0.0107 | 0.71963 | 0.004 | 2333 | Sample was diluted |  |  | mg/L as P | N129 | PELW243A
Phosphorus (as P), UNF, CFA, ACD-P, LL | 00665 | CL021 | UNF | 2016 | 2360190 | 2016-09-14 |  | 0.2523 | 0.214 | 117.8972 | 17.8972 | 0.0107 | 3.5794 | 0.004 | 2333 | Sample was diluted |  |  | mg/L as P | N129 | PELW257A
Phosphorus (as P), UNF, CFA, ACD-P, LL | 00665 | CL021 | UNF | 2016 | 2380231 | 2016-09-16 |  | 0.06 | 0.0573 | 104.712 | 4.712 | 0.0061074 | 0.44208 | 0.004 | 2333 |  |  |  | mg/L as P | N130X | PELW259A
Phosphorus (as P), UNF, CFA, ACD-P, LL | 00665 | CL021 | UNF | 2016 | 2520011 | 2016-09-21 |  | 0.0663 | 0.0573 | 115.7068 | 15.7068 | 0.0061074 | 1.4736 | 0.004 | 2333 | Sample was diluted |  |  | mg/L as P | N130X | PELW263A
Phosphorus (as P), UNF, CFA, ACD-P, LL | 00665 | CL021 | UNF | 2016 | 2580007 | 2016-09-21 |  | 0.0626 | 0.0573 | 109.2496 | 9.2496 | 0.0061074 | 0.86779 | 0.004 | 2333 |  |  |  | mg/L as P | N130X | PELW264A
Phosphorus (as P), UNF, CFA, ACD-P, LL | 00665 | CL021 | UNF | 2016 | 2520184 | 2016-09-28 |  | 0.2277 | 0.214 | 106.4019 | 6.4019 | 0.0107 | 1.2804 | 0.004 | 2333 | Sample was diluted |  |  | mg/L as P | N129 | PELW270A
Phosphorus (as P), UNF, CFA, ACD-P, LL | 00665 | CL021 | UNF | 2016 | 2590094 | 2016-09-28 |  | 0.2264 | 0.214 | 105.7944 | 5.7944 | 0.0107 | 1.1589 | 0.004 | 2333 | Sample was diluted |  |  | mg/L as P | N129 | PELW271A