## IBSP Data
Parameter Description | Parmcode | Methcode | Phase | Water Year | Lab Sample ID | Analysis Date | Remark Code | Lab Value | Expected Conc. | % Recovery | % Bias | 1 QCU | # of QCUs | Report Level | Labcode | Value Qualifier1 | Value Qualifier2 | Value Qualifier3 | Units | Blind Sample ID | Setno
Aluminum, FIL, ICP-MS | 01106 | PLM10 | FIL | 2019 | 3540062 | 2019-02-08 |  | 399.3181 | 374 | 106.7695 | 6.7695 | 21.1 | 1.1999 | 1.6 | 1734 | Result determined by alternate method | See result laboratory comment |  | ug/L | T221 | ICPMS19038A
Aluminum, FIL, ICP-MS | 01106 | PLM10 | FIL | 2019 | 3530016 | 2019-02-08 |  | 649.03 | 613 | 105.8777 | 5.8777 | 30.65 | 1.1755 | 3 | 1734 | Result determined by alternate method | See result laboratory comment |  | µg/L | T227 | ICPMS19038A
Aluminum, FIL, ICP-MS | 01106 | PLM10 | FIL | 2019 | 0520007 | 2019-02-22 |  | 558.9559 | 523 | 106.8749 | 6.8749 | 30.4 | 1.1828 | 3 | 1734 |  |  |  | µg/L | T223 | ICPMS19052A
Aluminum, FIL, ICP-MS | 01106 | PLM10 | FIL | 2019 | 0520133 | 2019-02-26 |  | 644.102 | 613 | 105.0737 | 5.0737 | 30.65 | 1.0147 | 3 | 1734 |  |  |  | µg/L | T227 | ICPMS19053A
Aluminum, FIL, ICP-MS | 01106 | PLM10 | FIL | 2019 | 0570186 | 2019-03-01 |  | 504.4506 | 520 | 97.0097 | -2.9903 | 26 | -0.59805 | 3 | 1734 |  |  |  | µg/L | T231 | ICPMS19059A
Aluminum, FIL, ICP-MS | 01106 | PLM10 | FIL | 2019 | 0640092 | 2019-03-13 |  | 261.9052 | 245 | 106.9001 | 6.9001 | 18.4 | 0.91876 | 3 | 1734 | Sample was diluted |  |  | µg/L | T225 | ICPMS19064A
Aluminum, FIL, ICP-MS | 01106 | PLM10 | FIL | 2019 | 0720020 | 2019-03-15 |  | 643.5285 | 613 | 104.9802 | 4.9802 | 30.65 | 0.99604 | 3 | 1734 |  |  |  | µg/L | T227 | ICPMS19071A
Aluminum, FIL, ICP-MS | 01106 | PLM10 | FIL | 2019 | 0660075 | 2019-03-15 |  | 691.4343 | 680 | 101.6815 | 1.6815 | 34 | 0.3363 | 3 | 1734 |  |  |  | µg/L | T229 | ICPMS19071A
Aluminum, FIL, ICP-MS | 01106 | PLM10 | FIL | 2019 | 0730067 | 2019-03-22 |  | 540.5185 | 523 | 103.3496 | 3.3496 | 30.4 | 0.57627 | 3 | 1734 |  |  |  | µg/L | T223 | ICPMS19078A
Aluminum, FIL, ICP-MS | 01106 | PLM10 | FIL | 2019 | 0780096 | 2019-03-23 |  | 242.8309 | 245 | 99.1147 | -0.88535 | 18.4 | -0.11789 | 3 | 1734 | Sample was diluted |  |  | µg/L | T225 | ICPMS19078A
Aluminum, FIL, ICP-MS | 01106 | PLM10 | FIL | 2019 | 0860006 | 2019-03-28 |  | 253.9828 | 613 | 41.4328 | -58.5672 | 30.65 | -11.7134 | 3 | 1734 |  |  |  | µg/L | T227 | ICPMS19085A
Aluminum, FIL, ICP-MS | 01106 | PLM10 | FIL | 2019 | 0800127 | 2019-03-28 |  | 691.8362 | 680 | 101.7406 | 1.7406 | 34 | 0.34812 | 3 | 1734 |  |  |  | µg/L | T229 | ICPMS19085A
Aluminum, FIL, ICP-MS | 01106 | PLM10 | FIL | 2019 | 0870140 | 2019-04-03 |  | 572.3994 | 523 | 109.4454 | 9.4454 | 30.4 | 1.625 | 3 | 1734 |  |  |  | µg/L | T223 | ICPMS19088A
Aluminum, FIL, ICP-MS | 01106 | PLM10 | FIL | 2019 | 0920065 | 2019-04-05 |  | 349.9777 | 374 | 93.5769 | -6.4231 | 21.1 | -1.1385 | 3 | 1734 |  |  |  | ug/L | T221 | ICPMS19093A
Aluminum, FIL, ICP-MS | 01106 | PLM10 | FIL | 2019 | 0940209 | 2019-04-09 |  | 565.5662 | 523 | 108.1389 | 8.1389 | 30.4 | 1.4002 | 3 | 1734 |  |  |  | µg/L | T223 | ICPMS19095A
Aluminum, FIL, ICP-MS | 01106 | PLM10 | FIL | 2019 | 1010105 | 2019-04-15 |  | 250.2187 | 245 | 102.1301 | 2.1301 | 18.4 | 0.28363 | 3 | 1734 | Sample was diluted |  |  | µg/L | T225 | ICPMS19100A
Aluminum, FIL, ICP-MS | 01106 | PLM10 | FIL | 2019 | 1060103 | 2019-04-17 |  | 391.8101 | 374 | 104.7621 | 4.7621 | 21.1 | 0.84408 | 3 | 1734 |  |  |  | µg/L | T221 | ICPMS19102A
Aluminum, FIL, ICP-MS | 01106 | PLM10 | FIL | 2019 | 0990128 | 2019-04-18 |  | 671.9639 | 680 | 98.8182 | -1.1818 | 34 | -0.23636 | 3 | 1734 |  |  |  | µg/L | T229 | ICPMS19107A
Aluminum, FIL, ICP-MS | 01106 | PLM10 | FIL | 2019 | 1080305 | 2019-04-29 |  | 565.2914 | 523 | 108.0863 | 8.0863 | 30.4 | 1.3912 | 3 | 1734 |  |  |  | µg/L | T223 | ICPMS19119A
Aluminum, FIL, ICP-MS | 01106 | PLM10 | FIL | 2019 | 1150184 | 2019-05-02 |  | 212.4255 | 245 | 86.7043 | -13.2957 | 18.4 | -1.7704 | 3 | 1734 | Sample was diluted |  |  | µg/L | T225 | ICPMS19120A
Aluminum, FIL, ICP-MS | 01106 | PLM10 | FIL | 2019 | 1130095 | 2019-05-02 |  | 679.3805 | 680 | 99.9089 | -0.091103 | 34 | -0.018221 | 3 | 1734 |  |  |  | µg/L | T229 | ICPMS19113A
Aluminum, FIL, ICP-MS | 01106 | PLM10 | FIL | 2019 | 1280117 | 2019-05-09 |  | 542.7736 | 520 | 104.3795 | 4.3795 | 26 | 0.87591 | 3 | 1734 |  |  |  | µg/L | T231 | ICPMS19128A
Aluminum, FIL, ICP-MS | 01106 | PLM10 | FIL | 2019 | 1340212 | 2019-05-17 |  | 576.3714 | 523 | 110.2049 | 10.2049 | 30.4 | 1.7556 | 3 | 1734 |  |  |  | µg/L | T223 | ICPMS19136A
Aluminum, FIL, ICP-MS | 01106 | PLM10 | FIL | 2019 | 1290097 | 2019-05-17 |  | 226.6371 | 245 | 92.5049 | -7.4951 | 18.4 | -0.99798 | 3 | 1734 | Sample was diluted |  |  | µg/L | T225 | ICPMS19136A
Aluminum, FIL, ICP-MS | 01106 | PLM10 | FIL | 2019 | 1360139 | 2019-05-23 |  | 416.4727 | 374 | 111.3563 | 11.3563 | 21.1 | 2.0129 | 3 | 1734 |  |  |  | µg/L | T221 | ICPMS19141A
Aluminum, FIL, ICP-MS | 01106 | PLM10 | FIL | 2019 | 1410229 | 2019-05-24 |  | 546.3591 | 520 | 105.0691 | 5.0691 | 26 | 1.0138 | 3 | 1734 |  |  |  | µg/L | T231 | ICPMS19142A
Aluminum, FIL, ICP-MS | 01106 | PLM10 | FIL | 2019 | 1490062 | 2019-05-30 |  | 563.0779 | 523 | 107.6631 | 7.6631 | 30.4 | 1.3184 | 3 | 1734 |  |  |  | µg/L | T223 | ICPMS19144A
Aluminum, FIL, ICP-MS | 01106 | PLM10 | FIL | 2019 | 1430266 | 2019-05-30 |  | 224.5623 | 245 | 91.6581 | -8.3419 | 18.4 | -1.1107 | 3 | 1734 | Sample was diluted |  |  | µg/L | T225 | ICPMS19144A
Aluminum, FIL, ICP-MS | 01106 | PLM10 | FIL | 2019 | 1550159 | 2019-06-11 |  | 375.8016 | 374 | 100.4817 | 0.48171 | 21.1 | 0.085384 | 3 | 1734 |  |  |  | µg/L | T221 | ICPMS19161A
Aluminum, FIL, ICP-MS | 01106 | PLM10 | FIL | 2019 | 1570209 | 2019-06-11 |  | 373.458 | 374 | 99.8551 | -0.14492 | 21.1 | -0.025687 | 3 | 1734 |  |  |  | µg/L | T221 | ICPMS19161A
Aluminum, FIL, ICP-MS | 01106 | PLM10 | FIL | 2019 | 1550162 | 2019-06-11 |  | 658.3796 | 613 | 107.4029 | 7.4029 | 30.65 | 1.4806 | 3 | 1734 |  |  |  | µg/L | T227 | ICPMS19161A
Aluminum, FIL, ICP-MS | 01106 | PLM10 | FIL | 2019 | 1640207 | 2019-06-18 |  | 515.8576 | 520 | 99.2034 | -0.79662 | 26 | -0.15932 | 3 | 1734 |  |  |  | µg/L | T231 | ICPMS19165A
Aluminum, FIL, ICP-MS | 01106 | PLM10 | FIL | 2019 | 1620136 | 2019-06-20 |  | 235.2177 | 245 | 96.0072 | -3.9928 | 18.4 | -0.53165 | 3 | 1734 | Sample was diluted |  |  | µg/L | T225 | ICPMS19168A
Aluminum, FIL, ICP-MS | 01106 | PLM10 | FIL | 2019 | 1690137 | 2019-06-20 |  | 628.5042 | 613 | 102.5292 | 2.5292 | 30.65 | 0.50585 | 3 | 1734 |  |  |  | µg/L | T227 | ICPMS19168A
Aluminum, FIL, ICP-MS | 01106 | PLM10 | FIL | 2019 | 1710257 | 2019-06-25 |  | 398.959 | 374 | 106.6735 | 6.6735 | 21.1 | 1.1829 | 3 | 1734 |  |  |  | µg/L | T221 | ICPMS19175A
Aluminum, FIL, ICP-MS | 01106 | PLM10 | FIL | 2019 | 1780227 | 2019-07-08 |  | 512.1118 | 520 | 98.483 | -1.517 | 26 | -0.30339 | 3 | 1734 |  |  |  | µg/L | T231 | ICPMS19184A
Aluminum, FIL, ICP-MS | 01106 | PLM10 | FIL | 2019 | 1760173 | 2019-07-09 |  | 234.7664 | 245 | 95.823 | -4.177 | 18.4 | -0.55617 | 3 | 1734 | Sample was diluted |  |  | µg/L | T225 | ICPMS19189A
Aluminum, FIL, ICP-MS | 01106 | PLM10 | FIL | 2019 | 1830106 | 2019-07-09 |  | 659.4104 | 680 | 96.9721 | -3.0279 | 34 | -0.60558 | 3 | 1734 |  |  |  | µg/L | T229 | ICPMS19189A
Aluminum, FIL, ICP-MS | 01106 | PLM10 | FIL | 2019 | 1840120 | 2019-07-09 |  | 528.7302 | 520 | 101.6789 | 1.6789 | 26 | 0.33578 | 3 | 1734 |  |  |  | µg/L | T231 | ICPMS19189A
Aluminum, FIL, ICP-MS | 01106 | PLM10 | FIL | 2019 | 1900100 | 2019-07-12 |  | 418.087 | 374 | 111.788 | 11.788 | 21.1 | 2.0894 | 3 | 1734 |  |  |  | µg/L | T221 | ICPMS19192A
Aluminum, FIL, ICP-MS | 01106 | PLM10 | FIL | 2019 | 1930195 | 2019-07-17 |  | 671.0614 | 613 | 109.4717 | 9.4717 | 30.65 | 1.8943 | 3 | 1734 |  |  |  | µg/L | T227 | ICPMS19197A
Aluminum, FIL, ICP-MS | 01106 | PLM10 | FIL | 2019 | 2000016 | 2019-07-25 |  | 643.9329 | 680 | 94.696 | -5.304 | 34 | -1.0608 | 3 | 1734 |  |  |  | µg/L | T229 | ICPMS19205A
Aluminum, FIL, ICP-MS | 01106 | PLM10 | FIL | 2019 | 2060243 | 2019-07-26 |  | 622.295 | 613 | 101.5163 | 1.5163 | 30.65 | 0.30326 | 3 | 1734 |  |  |  | µg/L | T227 | ICPMS19206A
Aluminum, FIL, ICP-MS | 01106 | PLM10 | FIL | 2019 | 2030079 | 2019-08-07 |  | 533.1787 | 520 | 102.5344 | 2.5344 | 26 | 0.50687 | 3 | 1734 | Sample was diluted |  |  | µg/L | T231 | ICPMS19218A
Aluminum, FIL, ICP-MS | 01106 | PLM10 | FIL | 2019 | 2050046 | 2019-08-13 |  | 353.3798 | 374 | 94.4866 | -5.5134 | 21.1 | -0.97726 | 3 | 1734 |  |  |  | µg/L | T221 | ICPMS19221A
Aluminum, FIL, ICP-MS | 01106 | PLM10 | FIL | 2019 | 2180150 | 2019-08-15 |  | 573.8023 | 523 | 109.7136 | 9.7136 | 30.4 | 1.6711 | 3 | 1734 |  |  |  | µg/L | T223 | ICPMS19226A
Aluminum, FIL, ICP-MS | 01106 | PLM10 | FIL | 2019 | 2200206 | 2019-08-16 |  | 660.7436 | 613 | 107.7885 | 7.7885 | 30.65 | 1.5577 | 3 | 1734 |  |  |  | µg/L | T227 | ICPMS19227A
Aluminum, FIL, ICP-MS | 01106 | PLM10 | FIL | 2019 | 2250166 | 2019-08-21 |  | 517.5546 | 520 | 99.5297 | -0.47027 | 26 | -0.094054 | 3 | 1734 |  |  |  | µg/L | T231 | ICPMS19231A
Aluminum, FIL, ICP-MS | 01106 | PLM10 | FIL | 2019 | 2270233 | 2019-08-22 |  | 604.465 | 680 | 88.8919 | -11.1081 | 34 | -2.2216 | 3 | 1734 |  |  |  | µg/L | T229 | ICPMS19232A
Aluminum, FIL, ICP-MS | 01106 | PLM10 | FIL | 2019 | 2320181 | 2019-08-23 |  | 460.5217 | 523 | 88.0539 | -11.9461 | 30.4 | -2.0552 | 3 | 1734 |  |  |  | µg/L | T223 | ICPMS19233A
Aluminum, FIL, ICP-MS | 01106 | PLM10 | FIL | 2019 | 2340254 | 2019-08-29 |  | 630.1384 | 613 | 102.7958 | 2.7958 | 30.65 | 0.55916 | 3 | 1734 |  |  |  | µg/L | T227 | ICPMS19239A
Aluminum, FIL, ICP-MS | 01106 | PLM10 | FIL | 2019 | 2390203 | 2019-08-30 |  | 502.8643 | 520 | 96.7047 | -3.2953 | 26 | -0.65907 | 3 | 1734 |  |  |  | µg/L | T231 | ICPMS19240A
Aluminum, FIL, ICP-MS | 01106 | PLM10 | FIL | 2019 | 2410097 | 2019-09-06 |  | 630.5663 | 680 | 92.7303 | -7.2697 | 34 | -1.4539 | 3 | 1734 |  |  |  | µg/L | T229 | ICPMS19246A
Aluminum, FIL, ICP-MS | 01106 | PLM10 | FIL | 2019 | 2470180 | 2019-09-10 |  | 232.0398 | 245 | 94.7101 | -5.2899 | 18.4 | -0.70436 | 3 | 1734 | Sample was diluted |  |  | µg/L | T225 | ICPMS19248A
Aluminum, FIL, ICP-MS | 01106 | PLM10 | FIL | 2019 | 2480213 | 2019-09-10 |  | 579.1088 | 680 | 85.1631 | -14.8369 | 34 | -2.9674 | 3 | 1734 |  |  |  | µg/L | T229 | ICPMS19248A
Aluminum, FIL, ICP-MS | 01106 | PLM10 | FIL | 2019 | 2550075 | 2019-09-18 |  | 593.5608 | 613 | 96.8288 | -3.1712 | 30.65 | -0.63423 | 3 | 1734 |  |  |  | µg/L | T227 | ICPMS19255A
Aluminum, FIL, ICP-MS | 01106 | PLM10 | FIL | 2019 | 2560158 | 2019-09-19 |  | 456.53 | 523 | 87.2906 | -12.7094 | 30.4 | -2.1865 | 3 | 1734 |  |  |  | µg/L | T223 | ICPMS19256A
Aluminum, FIL, ICP-MS | 01106 | PLM10 | FIL | 2019 | 2600328 | 2019-09-24 |  | 236.2777 | 245 | 96.4399 | -3.5601 | 18.4 | -0.47404 | 3 | 1734 | Sample was diluted |  |  | µg/L | T225 | ICPMS19261A
Aluminum, FIL, ICP-MS | 01106 | PLM10 | FIL | 2019 | 2620329 | 2019-09-25 |  | 617.6168 | 680 | 90.826 | -9.174 | 34 | -1.8348 | 3 | 1734 |  |  |  | µg/L | T229 | ICPMS19267A
Aluminum, FIL, ICP-MS | 01106 | PLM10 | FIL | 2019 | 2690145 | 2019-10-01 |  | 521.4895 | 523 | 99.7112 | -0.28881 | 30.4 | -0.049687 | 3 | 1734 |  |  |  | µg/L | T223 | ICPMS19270A
Aluminum, FIL, ICP-MS | 01106 | PLM10 | FIL | 2019 | 2680149 | 2019-10-01 |  | 590.2827 | 613 | 96.2941 | -3.7059 | 30.65 | -0.74118 | 3 | 1734 |  |  |  | µg/L | T227 | ICPMS19270A
Aluminum, FIL, ICP-MS | 01106 | PLM10 | FIL | 2020 | 2810114 | 2019-10-11 |  | 444.9958 | 481 | 92.5147 | -7.4853 | 24.05 | -1.4971 | 3 | 1734 |  |  |  | µg/L | T233 | ICPMS19282A
Aluminum, FIL, ICP-MS | 01106 | PLM10 | FIL | 2020 | 2830131 | 2019-10-11 |  | 950.323 | 956 | 99.4062 | -0.59383 | 47.8 | -0.11877 | 3 | 1734 |  |  |  | µg/L | T235 | ICPMS19282A
Aluminum, FIL, ICP-MS | 01106 | PLM10 | FIL | 2020 | 2910178 | 2019-10-24 |  | 240.1892 | 245 | 98.0364 | -1.9636 | 18.4 | -0.26146 | 3 | 1734 | Sample was diluted |  |  | µg/L | T225 | ICPMS19295A
Aluminum, FIL, ICP-MS | 01106 | PLM10 | FIL | 2020 | 2890221 | 2019-10-24 |  | 675.4195 | 680 | 99.3264 | -0.6736 | 34 | -0.13472 | 3 | 1734 | Sample was diluted |  |  | µg/L | T229 | ICPMS19295A
Aluminum, FIL, ICP-MS | 01106 | PLM10 | FIL | 2020 | 2950100 | 2019-10-28 |  | 458.5381 | 481 | 95.3302 | -4.6698 | 24.05 | -0.93397 | 3 | 1734 |  |  |  | µg/L | T233 | ICPMS19297A
Aluminum, FIL, ICP-MS | 01106 | PLM10 | FIL | 2020 | 2970173 | 2019-10-28 |  | 965.3562 | 956 | 100.9787 | 0.97868 | 47.8 | 0.19574 | 3 | 1734 |  |  |  | µg/L | T235 | ICPMS19297A
Aluminum, FIL, ICP-MS | 01106 | PLM10 | FIL | 2020 | 3040163 | 2019-11-01 |  | 252.8776 | 245 | 103.2153 | 3.2153 | 18.4 | 0.42813 | 3 | 1734 | Sample was diluted |  |  | µg/L | T225 | ICPMS19302A
Aluminum, FIL, ICP-MS | 01106 | PLM10 | FIL | 2020 | 3030027 | 2019-11-01 |  | 629.4888 | 680 | 92.5719 | -7.4281 | 34 | -1.4856 | 3 | 1734 |  |  |  | µg/L | T229 | ICPMS19302A
Aluminum, FIL, ICP-MS | 01106 | PLM10 | FIL | 2020 | 3250088 | 2019-12-06 |  | 241.9765 | 245 | 98.7659 | -1.2341 | 18.4 | -0.16432 | 3 | 1734 | Sample was diluted |  |  | µg/L | T225 | ICPMS19326A
Aluminum, FIL, ICP-MS | 01106 | PLM10 | FIL | 2020 | 3310060 | 2019-12-06 |  | 981.3593 | 956 | 102.6526 | 2.6526 | 47.8 | 0.53053 | 3 | 1734 |  |  |  | µg/L | T235 | ICPMS19326A
Aluminum, FIL, ICP-MS | 01106 | PLM10 | FIL | 2020 | 3370103 | 2019-12-09 |  | 564.1184 | 613 | 92.0258 | -7.9742 | 30.65 | -1.5948 | 3 | 1734 |  |  |  | µg/L | T227 | ICPMS19340A
Aluminum, FIL, ICP-MS | 01106 | PLM10 | FIL | 2020 | 3370105 | 2019-12-09 |  | 428.9468 | 481 | 89.1781 | -10.8219 | 24.05 | -2.1644 | 3 | 1734 |  |  |  | µg/L | T233 | ICPMS19340A
Aluminum, FIL, ICP-MS | 01106 | PLM10 | FIL | 2020 | 3110129 | 2019-12-10 |  | 255.2393 | 245 | 104.1793 | 4.1793 | 18.4 | 0.55648 | 3 | 1734 | Value verified by rerun, same method | Sample was diluted |  | µg/L | T225 | ICPMS19343A
Aluminum, FIL, ICP-MS | 01106 | PLM10 | FIL | 2020 | 3180078 | 2019-12-10 |  | 457.3201 | 481 | 95.0769 | -4.9231 | 24.05 | -0.98461 | 3 | 1734 |  |  |  | µg/L | T233 | ICPMS19343A
Aluminum, FIL, ICP-MS | 01106 | PLM10 | FIL | 2020 | 3170095 | 2019-12-10 |  | 887.54 | 956 | 92.8389 | -7.1611 | 47.8 | -1.4322 | 3 | 1734 |  |  |  | µg/L | T235 | ICPMS19343A
Aluminum, FIL, ICP-MS | 01106 | PLM10 | FIL | 2020 | 3230099 | 2019-12-11 |  | 577.4988 | 520 | 111.0575 | 11.0575 | 26 | 2.2115 | 3 | 1734 | Value verified by rerun, same method | Sample was diluted |  | µg/L | T231 | ICPMS19344A
Aluminum, FIL, ICP-MS | 01106 | PLM10 | FIL | 2020 | 3090147 | 2019-12-13 |  | 522.735 | 520 | 100.526 | 0.52596 | 26 | 0.10519 | 3 | 1734 | Value verified by rerun, same method |  |  | µg/L | T231 | ICPMS19345A
Aluminum, FIL, ICP-MS | 01106 | PLM10 | FIL | 2020 | 3390130 | 2019-12-17 |  | 495.0921 | 481 | 102.9298 | 2.9298 | 24.05 | 0.58595 | 3 | 1734 |  |  |  | µg/L | T233 | ICPMS19347A
Aluminum, FIL, ICP-MS | 01106 | PLM10 | FIL | 2020 | 3440294 | 2019-12-18 |  | 231.3959 | 245 | 94.4473 | -5.5527 | 18.4 | -0.73935 | 3 | 1734 | Sample was diluted |  |  | µg/L | T225 | ICPMS19351A
Aluminum, FIL, ICP-MS | 01106 | PLM10 | FIL | 2020 | 3510023 | 2019-12-19 |  | 610.3744 | 613 | 99.5717 | -0.42832 | 30.65 | -0.085664 | 3 | 1734 |  |  |  | µg/L | T227 | ICPMS19352A
Aluminum, FIL, ICP-MS | 01106 | PLM10 | FIL | 2020 | 3530005 | 2019-12-23 |  | 469.0864 | 481 | 97.5232 | -2.4768 | 24.05 | -0.49537 | 3 | 1734 |  |  |  | µg/L | T233 | ICPMS19354A
Aluminum, FIL, ICP-MS | 01106 | PLM10 | FIL | 2020 | 3600045 | 2020-01-08 |  | 243.3203 | 245 | 99.3144 | -0.68559 | 18.4 | -0.091288 | 3 | 1734 | Sample was diluted |  |  | µg/L | T225 | ICPMS20002A
Aluminum, FIL, ICP-MS | 01106 | PLM10 | FIL | 2020 | 0070044 | 2020-01-08 |  | 661.8672 | 680 | 97.3334 | -2.6666 | 34 | -0.53332 | 3 | 1734 |  |  |  | µg/L | T229 | ICPMS20002A
Aluminum, FIL, ICP-MS | 01106 | PLM10 | FIL | 2020 | 0090083 | 2020-01-14 |  | 511.9426 | 520 | 98.4505 | -1.5495 | 26 | -0.3099 | 3 | 1734 |  |  |  | µg/L | T231 | ICPMS20013A
Aluminum, FIL, ICP-MS | 01106 | PLM10 | FIL | 2020 | 0150017 | 2020-01-16 |  | 510.6018 | 481 | 106.1542 | 6.1542 | 24.05 | 1.2308 | 3 | 1734 |  |  |  | µg/L | T233 | ICPMS20014A
Aluminum, FIL, ICP-MS | 01106 | PLM10 | FIL | 2020 | 0220109 | 2020-01-23 |  | 701.1845 | 680 | 103.1154 | 3.1154 | 34 | 0.62307 | 3 | 1734 |  |  |  | µg/L | T229 | ICPMS20022A
Aluminum, FIL, ICP-MS | 01106 | PLM10 | FIL | 2020 | 0230066 | 2020-01-29 |  | 523.1239 | 520 | 100.6008 | 0.60075 | 26 | 0.12015 | 3 | 1734 |  |  |  | µg/L | T231 | ICPMS20023A
Aluminum, FIL, ICP-MS | 01106 | PLM10 | FIL | 2020 | 0350135 | 2020-02-12 |  | 986.4347 | 956 | 103.1835 | 3.1835 | 47.8 | 0.63671 | 3 | 1734 |  |  |  | µg/L | T235 | ICPMS20042A
Aluminum, FIL, ICP-MS | 01106 | PLM10 | FIL | 2020 | 0370095 | 2020-02-18 |  | 642.5187 | 613 | 104.8154 | 4.8154 | 30.65 | 0.96309 | 3 | 1734 |  |  |  | µg/L | T227 | ICPMS20045A
Aluminum, FIL, ICP-MS | 01106 | PLM10 | FIL | 2020 | 0420076 | 2020-02-20 |  | 557.4308 | 520 | 107.1982 | 7.1982 | 26 | 1.4396 | 3 | 1734 |  |  |  | µg/L | T231 | ICPMS20049A
Aluminum, FIL, ICP-MS | 01106 | PLM10 | FIL | 2020 | 0280070 | 2020-02-25 |  | 464.7799 | 481 | 96.6278 | -3.3722 | 24.05 | -0.67443 | 3 | 1734 |  |  |  | µg/L | T233 | ICPMS20055A
Aluminum, FIL, ICP-MS | 01106 | PLM10 | FIL | 2020 | 0500059 | 2020-02-26 |  | 935.5656 | 956 | 97.8625 | -2.1375 | 47.8 | -0.4275 | 3 | 1734 |  |  |  | µg/L | T235 | ICPMS20056A
Aluminum, FIL, ICP-MS | 01106 | PLM10 | FIL | 2020 | 0510085 | 2020-03-02 |  | 636.0668 | 613 | 103.7629 | 3.7629 | 30.65 | 0.75259 | 3 | 1734 |  |  |  | µg/L | T227 | ICPMS20059A
Aluminum, FIL, ICP-MS | 01106 | PLM10 | FIL | 2020 | 0560053 | 2020-03-03 |  | 519.5463 | 520 | 99.9128 | -0.08725 | 26 | -0.01745 | 3 | 1734 |  |  |  | µg/L | T231 | ICPMS20062A
Aluminum, FIL, ICP-MS | 01106 | PLM10 | FIL | 2020 | 0630051 | 2020-03-04 |  | 250.2976 | 245 | 102.1623 | 2.1623 | 18.4 | 0.28791 | 3 | 1734 | Sample was diluted |  |  | µg/L | T225 | ICPMS20063A
Aluminum, FIL, ICP-MS | 01106 | PLM10 | FIL | 2020 | 0700103 | 2020-03-11 |  | 653.4604 | 613 | 106.6004 | 6.6004 | 30.65 | 1.3201 | 3 | 1734 |  |  |  | µg/L | T227 | ICPMS20069A
Aluminum, FIL, ICP-MS | 01106 | PLM10 | FIL | 2020 | 0650087 | 2020-03-11 |  | 672.4581 | 680 | 98.8909 | -1.1091 | 34 | -0.22182 | 3 | 1734 |  |  |  | µg/L | T229 | ICPMS20069A
Aluminum, FIL, ICP-MS | 01106 | PLM10 | FIL | 2020 | 0770114 | 2020-03-31 |  | 278.8302 | 245 | 113.8082 | 13.8082 | 18.4 | 1.8386 | 3 | 1734 | Sample was diluted |  |  | µg/L | T225 | ICPMS20087A
Aluminum, FIL, ICP-MS | 01106 | PLM10 | FIL | 2020 | 0840029 | 2020-04-01 |  | 595.0449 | 613 | 97.0709 | -2.9291 | 30.65 | -0.58581 | 3 | 1734 |  |  |  | µg/L | T227 | ICPMS20091A
Aluminum, FIL, ICP-MS | 01106 | PLM10 | FIL | 2020 | 0800006 | 2020-04-01 |  | 688.8407 | 680 | 101.3001 | 1.3001 | 34 | 0.26002 | 3 | 1734 |  |  |  | µg/L | T229 | ICPMS20091A
Aluminum, FIL, ICP-MS | 01106 | PLM10 | FIL | 2020 | 0860001 | 2020-04-01 |  | 1028.0829 | 956 | 107.5401 | 7.5401 | 47.8 | 1.508 | 3 | 1734 |  |  |  | µg/L | T235 | ICPMS20091A
Aluminum, FIL, ICP-MS | 01106 | PLM10 | FIL | 2020 | 0730159 | 2020-04-16 |  | 970.1105 | 956 | 101.476 | 1.476 | 47.8 | 0.2952 | 3 | 1734 |  |  |  | µg/L | T235 | ICPMS20106A
Aluminum, FIL, ICP-MS | 01106 | PLM10 | FIL | 2020 | 1060059 | 2020-04-20 |  | 679.6386 | 680 | 99.9469 | -0.053147 | 34 | -0.010629 | 3 | 1734 |  |  |  | µg/L | T229 | ICPMS20111A
Aluminum, FIL, ICP-MS | 01106 | PLM10 | FIL | 2020 | 0980043 | 2020-04-20 |  | 489.2799 | 481 | 101.7214 | 1.7214 | 24.05 | 0.34428 | 3 | 1734 |  |  |  | µg/L | T233 | ICPMS20111A
Aluminum, FIL, ICP-MS | 01106 | PLM10 | FIL | 2020 | 1000065 | 2020-04-20 |  | 978.2792 | 956 | 102.3305 | 2.3305 | 47.8 | 0.46609 | 3 | 1734 |  |  |  | µg/L | T235 | ICPMS20111A
Aluminum, FIL, ICP-MS | 01106 | PLM10 | FIL | 2020 | 1120049 | 2020-04-22 |  | 481.6756 | 481 | 100.1405 | 0.14046 | 24.05 | 0.028091 | 3 | 1734 |  |  |  | µg/L | T233 | ICPMS20113A
Aluminum, FIL, ICP-MS | 01106 | PLM10 | FIL | 2020 | 1070054 | 2020-05-05 |  | 259.9717 | 245 | 106.1109 | 6.1109 | 18.4 | 0.81368 | 3 | 1734 | Sample was diluted |  |  | µg/L | T225 | ICPMS20125A
Aluminum, FIL, ICP-MS | 01106 | PLM10 | FIL | 2020 | 1200019 | 2020-05-05 |  | 273.8116 | 245 | 111.7598 | 11.7598 | 18.4 | 1.5658 | 3 | 1734 | Sample was diluted |  |  | µg/L | T225 | ICPMS20125A
Aluminum, FIL, ICP-MS | 01106 | PLM10 | FIL | 2020 | 1280003 | 2020-05-09 |  | 251.7748 | 245 | 102.7652 | 2.7652 | 18.4 | 0.3682 | 3 | 1734 | Sample was diluted |  |  | µg/L | T225 | ICPMS20129A
Aluminum, FIL, ICP-MS | 01106 | PLM10 | FIL | 2020 | 1140085 | 2020-06-01 |  | 988.5849 | 956 | 103.4085 | 3.4085 | 47.8 | 0.68169 | 3 | 1734 |  |  |  | µg/L | T235 | ICPMS20153A
Aluminum, FIL, ICP-MS | 01106 | PLM10 | FIL | 2020 | 1330126 | 2020-06-03 |  | 957.5222 | 956 | 100.1592 | 0.15923 | 47.8 | 0.031845 | 3 | 1734 |  |  |  | µg/L | T235 | ICPMS20154A
Aluminum, FIL, ICP-MS | 01106 | PLM10 | FIL | 2020 | 1400018 | 2020-06-29 |  | 464.9752 | 481 | 96.6684 | -3.3316 | 24.05 | -0.66631 | 3 | 1734 |  |  |  | µg/L | T233 | ICPMS20181A
Aluminum, FIL, ICP-MS | 01106 | PLM10 | FIL | 2020 | 1550011 | 2020-06-29 |  | 468.3246 | 481 | 97.3648 | -2.6352 | 24.05 | -0.52704 | 3 | 1734 |  |  |  | µg/L | T233 | ICPMS20181A
Aluminum, FIL, ICP-MS | 01106 | PLM10 | FIL | 2020 | 1560169 | 2020-06-29 |  | 468.295 | 481 | 97.3586 | -2.6414 | 24.05 | -0.52827 | 3 | 1734 |  |  |  | µg/L | T233 | ICPMS20181A
Aluminum, FIL, ICP-MS | 01106 | PLM10 | FIL | 2020 | 1550007 | 2020-06-30 |  | 561.9648 | 613 | 91.6745 | -8.3255 | 30.65 | -1.6651 | 3 | 1734 |  |  |  | µg/L | T227 | ICPMS20181A
Aluminum, FIL, ICP-MS | 01106 | PLM10 | FIL | 2020 | 1610191 | 2020-07-01 |  | 244.1357 | 245 | 99.6472 | -0.35278 | 18.4 | -0.046973 | 3 | 1734 | Sample was diluted |  |  | µg/L | T225 | ICPMS20182A
Aluminum, FIL, ICP-MS | 01106 | PLM10 | FIL | 2020 | 1680149 | 2020-07-02 |  | 629.0683 | 613 | 102.6213 | 2.6213 | 30.65 | 0.52425 | 3 | 1734 |  |  |  | µg/L | T227 | ICPMS20183A
Aluminum, FIL, ICP-MS | 01106 | PLM10 | FIL | 2020 | 1630145 | 2020-07-02 |  | 533.49 | 520 | 102.5942 | 2.5942 | 26 | 0.51885 | 3 | 1734 |  |  |  | µg/L | T231 | ICPMS20183A
Aluminum, FIL, ICP-MS | 01106 | PLM10 | FIL | 2020 | 1700253 | 2020-07-20 |  | 495.7887 | 481 | 103.0746 | 3.0746 | 24.05 | 0.61491 | 3 | 1734 |  |  |  | µg/L | T233 | ICPMS20198A
Aluminum, FIL, ICP-MS | 01106 | PLM10 | FIL | 2020 | 1430102 | 2020-08-11 |  | 268.1299 | 245 | 109.4408 | 9.4408 | 18.4 | 1.2571 | 3 | 1734 | Sample was diluted |  |  | µg/L | T225 | ICPMS20218B
Aluminum, FIL, ICP-MS | 01106 | PLM10 | FIL | 2020 | 1980097 | 2020-08-11 |  | 650.434 | 613 | 106.1067 | 6.1067 | 30.65 | 1.2213 | 3 | 1734 |  |  |  | µg/L | T227 | ICPMS20224A
Aluminum, FIL, ICP-MS | 01106 | PLM10 | FIL | 2020 | 1910113 | 2020-08-11 |  | 552.6008 | 520 | 106.2694 | 6.2694 | 26 | 1.2539 | 3 | 1734 |  |  |  | µg/L | T231 | ICPMS20224A
Aluminum, FIL, ICP-MS | 01106 | PLM10 | FIL | 2020 | 1960126 | 2020-08-11 |  | 481.138 | 481 | 100.0287 | 0.02869 | 24.05 | 0.005738 | 3 | 1734 |  |  |  | µg/L | T233 | ICPMS20224A
Aluminum, FIL, ICP-MS | 01106 | PLM10 | FIL | 2020 | 1760101 | 2020-08-27 |  | 256.9417 | 245 | 104.8742 | 4.8742 | 18.4 | 0.64901 | 3 | 1734 | Sample was diluted |  |  | µg/L | T225 | ICPMS20238A
Aluminum, FIL, ICP-MS | 01106 | PLM10 | FIL | 2020 | 2040025 | 2020-09-02 |  | 682.8946 | 680 | 100.4257 | 0.42568 | 34 | 0.085135 | 3 | 1734 |  |  |  | µg/L | T229 | ICPMS20245A
Aluminum, FIL, ICP-MS | 01106 | PLM10 | FIL | 2020 | 2130181 | 2020-09-03 |  | 609.6045 | 613 | 99.4461 | -0.55392 | 30.65 | -0.11078 | 3 | 1734 |  |  |  | µg/L | T227 | ICPMS20247A
Aluminum, FIL, ICP-MS | 01106 | PLM10 | FIL | 2020 | 2120199 | 2020-09-03 |  | 451.7175 | 481 | 93.9122 | -6.0878 | 24.05 | -1.2176 | 3 | 1734 |  |  |  | µg/L | T233 | ICPMS20247A
Aluminum, FIL, ICP-MS | 01106 | PLM10 | FIL | 2020 | 2110030 | 2020-09-04 |  | 527.9094 | 520 | 101.521 | 1.521 | 26 | 0.30421 | 3 | 1734 |  |  |  | µg/L | T231 | ICPMS20247A
Aluminum, FIL, ICP-MS | 01106 | PLM10 | FIL | 2020 | 2170035 | 2020-09-21 |  | 942.9848 | 956 | 98.6386 | -1.3614 | 47.8 | -0.27228 | 3 | 1734 |  |  |  | µg/L | T235 | ICPMS20265A
Aluminum, FIL, ICP-MS | 01106 | PLM10 | FIL | 2020 | 1770246 | 2020-09-22 |  | 537.0621 | 520 | 103.2812 | 3.2812 | 26 | 0.65623 | 3 | 1734 |  |  |  | µg/L | T231 | ICPMS20265A
Aluminum, FIL, ICP-MS | 01106 | PLM10 | FIL | 2020 | 2240092 | 2020-10-07 |  | 540.936 | 520 | 104.0262 | 4.0262 | 26 | 0.80523 | 3 | 1734 |  |  |  | µg/L | T231 | ICPMS20280A
Aluminum, FIL, ICP-MS | 01106 | PLM10 | FIL | 2020 | 2260122 | 2020-10-09 |  | 701.819 | 680 | 103.2087 | 3.2087 | 34 | 0.64174 | 3 | 1734 |  |  |  | µg/L | T229 | ICPMS20281A
Aluminum, FIL, ICP-MS | 01106 | PLM10 | FIL | 2020 | 2320037 | 2020-10-19 |  | 988.8 | 956 | 103.431 | 3.431 | 47.8 | 0.68619 | 3 | 1734 |  |  |  | µg/L | T235 | ICPMS20293A
Aluminum, FIL, ICP-MS | 01106 | PLM10 | FIL | 2020 | 2390027 | 2020-10-24 |  | 548.0945 | 520 | 105.4028 | 5.4028 | 26 | 1.0806 | 3 | 1734 |  |  |  | µg/L | T231 | ICPMS20296A
Aluminum, FIL, ICP-MS | 01106 | PLM10 | FIL | 2020 | 2530137 | 2020-10-30 |  | 270.3308 | 245 | 110.3391 | 10.3391 | 18.4 | 1.3767 | 3 | 1734 | Sample was diluted |  |  | µg/L | T225 | ICPMS20303B
Aluminum, FIL, ICP-MS | 01106 | PLM10 | FIL | 2020 | 2590164 | 2020-11-02 |  | 609.7927 | 613 | 99.4768 | -0.52321 | 30.65 | -0.10464 | 3 | 1734 |  |  |  | µg/L | T227 | ICPMS20307A
Aluminum, FIL, ICP-MS | 01106 | PLM10 | FIL | 2020 | 2610176 | 2020-11-02 |  | 1011.9728 | 956 | 105.8549 | 5.8549 | 47.8 | 1.171 | 3 | 1734 |  |  |  | µg/L | T235 | ICPMS20307B
Aluminum, FIL, ICP-MS | 01106 | PLM10 | FIL | 2020 | 2540254 | 2020-11-03 |  | 666.8323 | 680 | 98.0636 | -1.9364 | 34 | -0.38729 | 3 | 1734 |  |  |  | µg/L | T229 | ICPMS20307A
Aluminum, FIL, ICP-MS | 01106 | PLM10 | FIL | 2020 | 2670298 | 2020-11-04 |  | 263.9783 | 245 | 107.7462 | 7.7462 | 18.4 | 1.0314 | 3 | 1734 | Sample was diluted |  |  | µg/L | T225 | ICPMS20307C
Aluminum, FIL, ICP-MS | 01106 | PLM10 | FIL | 2020 | 2190154 | 2020-11-04 |  | 625.5807 | 613 | 102.0523 | 2.0523 | 30.65 | 0.41046 | 3 | 1734 | Sample was diluted |  |  | µg/L | T227 | ICPMS20309A
Aluminum, FIL, ICP-MS | 01106 | PLM10 | FIL | 2020 | 2680088 | 2020-11-06 |  | 656.4754 | 680 | 96.5405 | -3.4595 | 34 | -0.6919 | 3 | 1734 |  |  |  | µg/L | T229 | ICPMS20310B
Aluminum, FIL, ICP-MS | 01106 | PLM10 | FIL | 2020 | 2740056 | 2020-11-12 |  | 633.7996 | 613 | 103.3931 | 3.3931 | 30.65 | 0.67862 | 3 | 1734 |  |  |  | µg/L | T227 | ICPMS20317A
Aluminum, FIL, ICP-MS | 01106 | PLM10 | FIL | 2021 | 2810032 | 2020-11-13 |  | 472.969 | 481 | 98.3304 | -1.6696 | 24.05 | -0.33393 | 3 | 1734 |  |  |  | µg/L | T233 | ICPMS20318A
Aluminum, FIL, ICP-MS | 01106 | PLM10 | FIL | 2020 | 2750112 | 2020-11-13 |  | 1027.1799 | 956 | 107.4456 | 7.4456 | 47.8 | 1.4891 | 3 | 1734 |  |  |  | µg/L | T235 | ICPMS20317A
Aluminum, FIL, ICP-MS | 01106 | PLM10 | FIL | 2021 | 2820106 | 2020-11-13 |  | 980.5463 | 956 | 102.5676 | 2.5676 | 47.8 | 0.51352 | 3 | 1734 |  |  |  | µg/L | T235 | ICPMS20318A
Aluminum, FIL, ICP-MS | 01106 | PLM10 | FIL | 2021 | 2950028 | 2020-11-23 |  | 486.691 | 481 | 101.1832 | 1.1832 | 24.05 | 0.23663 | 3 | 1734 |  |  |  | µg/L | T233 | ICPMS20328B
Aluminum, FIL, ICP-MS | 01106 | PLM10 | FIL | 2020 | 1890182 | 2020-12-21 |  | 702.802 | 680 | 103.3532 | 3.3532 | 34 | 0.67065 | 3 | 1734 |  |  |  | µg/L | T229 | ICPMS20352A
Aluminum, FIL, ICP-MS | 01106 | PLM10 | FIL | 2021 | 2880069 | 2020-12-31 |  | 661.1505 | 680 | 97.228 | -2.772 | 34 | -0.5544 | 3 | 1734 |  |  |  | µg/L | T229 | ICPMS20356A
Aluminum, FIL, ICP-MS | 01106 | PLM10 | FIL | 2021 | 2960114 | 2020-12-31 |  | 991.3517 | 956 | 103.6979 | 3.6979 | 47.8 | 0.73958 | 3 | 1734 |  |  |  | µg/L | T235 | ICPMS20356A
Aluminum, FIL, ICP-MS | 01106 | PLM10 | FIL | 2021 | 2890050 | 2020-12-31 |  | 831.2562 | 803 | 103.5188 | 3.5188 | 40.15 | 0.70377 | 3 | 1734 |  |  |  | µg/L | T237 | ICPMS20356A
Aluminum, FIL, ICP-MS | 01106 | PLM10 | FIL | 2020 | 2370046 | 2021-01-05 |  | 643.185 | 613 | 104.9241 | 4.9241 | 30.65 | 0.98483 | 3 | 1734 | Sample was diluted |  |  | µg/L | T227 | ICPMS21005A
Aluminum, FIL, ICP-MS | 01106 | PLM10 | FIL | 2020 | 2400048 | 2021-01-05 |  | 691.1659 | 680 | 101.642 | 1.642 | 34 | 0.32841 | 3 | 1734 | Sample was diluted |  |  | µg/L | T229 | ICPMS21005A
Aluminum, FIL, ICP-MS | 01106 | PLM10 | FIL | 2021 | 3010155 | 2021-01-20 |  | 678.7213 | 680 | 99.812 | -0.18804 | 34 | -0.037609 | 3 | 1734 |  |  |  | µg/L | T229 | ICPMS21019A
Aluminum, FIL, ICP-MS | 01106 | PLM10 | FIL | 2021 | 3150100 | 2021-01-22 |  | 964.4667 | 956 | 100.8856 | 0.88564 | 47.8 | 0.17713 | 3 | 1734 |  |  |  | µg/L | T235 | ICPMS21022A
Aluminum, FIL, ICP-MS | 01106 | PLM10 | FIL | 2021 | 3100152 | 2021-01-22 |  | 799.8464 | 803 | 99.6073 | -0.39273 | 40.15 | -0.078545 | 3 | 1734 |  |  |  | µg/L | T237 | ICPMS21022A
Aluminum, FIL, ICP-MS | 01106 | PLM10 | FIL | 2021 | 3030154 | 2021-01-26 |  | 806.5751 | 803 | 100.4452 | 0.44522 | 40.15 | 0.089044 | 3 | 1734 |  |  |  | µg/L | T237 | ICPMS21020A
Aluminum, FIL, ICP-MS | 01106 | PLM10 | FIL | 2021 | 3080107 | 2021-01-27 |  | 535.0119 | 520 | 102.8869 | 2.8869 | 26 | 0.57738 | 3 | 1734 |  |  |  | µg/L | T231 | ICPMS21020A
Aluminum, FIL, ICP-MS | 01106 | PLM10 | FIL | 2021 | 3180092 | 2021-01-28 |  | 485.0636 | 481 | 100.8448 | 0.84482 | 24.05 | 0.16896 | 3 | 1734 |  |  |  | µg/L | T233 | ICPMS21027A
Aluminum, FIL, ICP-MS | 01106 | PLM10 | FIL | 2021 | 3240157 | 2021-01-28 |  | 808.0014 | 803 | 100.6228 | 0.62284 | 40.15 | 0.12457 | 3 | 1734 |  |  |  | µg/L | T237 | ICPMS21027A
Aluminum, FIL, ICP-MS | 01106 | PLM10 | FIL | 2021 | 3230039 | 2021-01-29 |  | 554.5357 | 520 | 106.6415 | 6.6415 | 26 | 1.3283 | 3 | 1734 |  |  |  | µg/L | T231 | ICPMS21027A
Aluminum, FIL, ICP-MS | 01106 | PLM10 | FIL | 2021 | 3300047 | 2021-02-16 |  | 962.3342 | 956 | 100.6626 | 0.66257 | 47.8 | 0.13251 | 3 | 1734 |  |  |  | µg/L | T235 | ICPMS21040A
Aluminum, FIL, ICP-MS | 01106 | PLM10 | FIL | 2021 | 3350001 | 2021-02-19 |  | 487.6253 | 481 | 101.3774 | 1.3774 | 24.05 | 0.27548 | 3 | 1734 |  |  |  | µg/L | T233 | ICPMS21047A
Aluminum, FIL, ICP-MS | 01106 | PLM10 | FIL | 2021 | 3440081 | 2021-02-24 |  | 246.2874 | 250 | 98.515 | -1.485 | 14.8 | -0.25085 | 3 | 1734 | Sample was diluted |  |  | µg/L | T239 | ICPMS21053A
Aluminum, FIL, ICP-MS | 01106 | PLM10 | FIL | 2021 | 3450088 | 2021-03-01 |  | 443.4984 | 481 | 92.2034 | -7.7966 | 24.05 | -1.5593 | 3 | 1734 |  |  |  | µg/L | T233 | ICPMS21056A
Aluminum, FIL, ICP-MS | 01106 | PLM10 | FIL | 2021 | 3500073 | 2021-03-01 |  | 823.2646 | 803 | 102.5236 | 2.5236 | 40.15 | 0.50472 | 3 | 1734 |  |  |  | µg/L | T237 | ICPMS21056A
Aluminum, FIL, ICP-MS | 01106 | PLM10 | FIL | 2021 | 3630005 | 2021-03-03 |  | 447.5488 | 481 | 93.0455 | -6.9545 | 24.05 | -1.3909 | 3 | 1734 |  |  |  | µg/L | T233 | ICPMS21062A
Aluminum, FIL, ICP-MS | 01106 | PLM10 | FIL | 2021 | 3640015 | 2021-03-03 |  | 810.1022 | 803 | 100.8845 | 0.88446 | 40.15 | 0.17689 | 3 | 1734 |  |  |  | µg/L | T237 | ICPMS21062A
Aluminum, FIL, ICP-MS | 01106 | PLM10 | FIL | 2021 | 0050024 | 2021-03-04 |  | 658.7354 | 680 | 96.8729 | -3.1271 | 34 | -0.62543 | 3 | 1734 |  |  |  | µg/L | T229 | ICPMS21062A
Aluminum, FIL, ICP-MS | 01106 | PLM10 | FIL | 2021 | 3580059 | 2021-03-04 |  | 260.686 | 250 | 104.2744 | 4.2744 | 14.8 | 0.72203 | 3 | 1734 | Sample was diluted |  |  | µg/L | T239 | ICPMS21062A
Aluminum, FIL, ICP-MS | 01106 | PLM10 | FIL | 2021 | 0120036 | 2021-03-08 |  | 444.6517 | 481 | 92.4432 | -7.5568 | 24.05 | -1.5114 | 3 | 1734 |  |  |  | µg/L | T233 | ICPMS21063A
Aluminum, FIL, ICP-MS | 01106 | PLM10 | FIL | 2021 | 0120031 | 2021-03-09 |  | 536.8272 | 520 | 103.236 | 3.236 | 26 | 0.6472 | 3 | 1734 |  |  |  | µg/L | T231 | ICPMS21063A
Aluminum, FIL, ICP-MS | 01106 | PLM10 | FIL | 2021 | 0210015 | 2021-03-10 |  | 673.6702 | 680 | 99.0691 | -0.93085 | 34 | -0.18617 | 3 | 1734 |  |  |  | µg/L | T229 | ICPMS21067A
Aluminum, FIL, ICP-MS | 01106 | PLM10 | FIL | 2021 | 0330077 | 2021-03-10 |  | 530.9987 | 520 | 102.1151 | 2.1151 | 26 | 0.42303 | 3 | 1734 |  |  |  | µg/L | T231 | ICPMS21068A
Aluminum, FIL, ICP-MS | 01106 | PLM10 | FIL | 2021 | 0540055 | 2021-03-11 |  | 921.3768 | 956 | 96.3783 | -3.6217 | 47.8 | -0.72433 | 3 | 1734 |  |  |  | µg/L | T235 | ICPMS21070A
Aluminum, FIL, ICP-MS | 01106 | PLM10 | FIL | 2021 | 0480038 | 2021-03-12 |  | 560.2705 | 520 | 107.7443 | 7.7443 | 26 | 1.5489 | 3 | 1734 |  |  |  | µg/L | T231 | ICPMS21070A
Aluminum, FIL, ICP-MS | 01106 | PLM10 | FIL | 2021 | 0400076 | 2021-03-12 |  | 949.1343 | 956 | 99.2818 | -0.71817 | 47.8 | -0.14363 | 3 | 1734 |  |  |  | µg/L | T235 | ICPMS21069A
Aluminum, FIL, ICP-MS | 01106 | PLM10 | FIL | 2021 | 0420166 | 2021-03-12 |  | 247.456 | 250 | 98.9824 | -1.0176 | 14.8 | -0.17189 | 3 | 1734 | Sample was diluted |  |  | µg/L | T239 | ICPMS21069A
Aluminum, FIL, ICP-MS | 01106 | PLM10 | FIL | 2021 | 0210054 | 2021-03-26 |  | 554.4893 | 520 | 106.6326 | 6.6326 | 26 | 1.3265 | 3 | 1734 | Sample was diluted |  |  | µg/L | T231 | ICPMS21084A
Aluminum, FIL, ICP-MS | 01106 | PLM10 | FIL | 2021 | 0270078 | 2021-03-29 |  | 487.8733 | 481 | 101.429 | 1.429 | 24.05 | 0.28579 | 3 | 1734 |  |  |  | µg/L | T233 | ICPMS21088A
Aluminum, FIL, ICP-MS | 01106 | PLM10 | FIL | 2021 | 0560226 | 2021-04-24 |  | 263.5086 | 250 | 105.4034 | 5.4034 | 14.8 | 0.91274 | 3 | 1734 | Sample was diluted |  |  | µg/L | T239 | ICPMS21110B
Aluminum, FIL, ICP-MS | 01106 | PLM10 | FIL | 2021 | 0630014 | 2021-04-26 |  | 687.7337 | 680 | 101.1373 | 1.1373 | 34 | 0.22746 | 3 | 1734 |  |  |  | µg/L | T229 | ICPMS21116A
Aluminum, FIL, ICP-MS | 01106 | PLM10 | FIL | 2021 | 0620100 | 2021-04-26 |  | 744.1919 | 803 | 92.6765 | -7.3235 | 40.15 | -1.4647 | 3 | 1734 |  |  |  | µg/L | T237 | ICPMS21116A
Aluminum, FIL, ICP-MS | 01106 | PLM10 | FIL | 2021 | 0690088 | 2021-04-27 |  | 975.1979 | 956 | 102.0081 | 2.0081 | 47.8 | 0.40163 | 3 | 1734 |  |  |  | µg/L | T235 | ICPMS21117A
Aluminum, FIL, ICP-MS | 01106 | PLM10 | FIL | 2021 | 0760035 | 2021-04-28 |  | 817.1526 | 803 | 101.7625 | 1.7625 | 40.15 | 0.35249 | 3 | 1734 |  |  |  | µg/L | T237 | ICPMS21117A
Aluminum, FIL, ICP-MS | 01106 | PLM10 | FIL | 2021 | 0680063 | 2021-04-28 |  | 256.9639 | 250 | 102.7856 | 2.7856 | 14.8 | 0.47053 | 3 | 1734 | Sample was diluted |  |  | µg/L | T239 | ICPMS21117A
Aluminum, FIL, ICP-MS | 01106 | PLM10 | FIL | 2021 | 0770038 | 2021-04-30 |  | 672.1612 | 680 | 98.8472 | -1.1528 | 34 | -0.23055 | 3 | 1734 |  |  |  | µg/L | T229 | ICPMS21119A
Aluminum, FIL, ICP-MS | 01106 | PLM10 | FIL | 2021 | 0840106 | 2021-05-05 |  | 967.1412 | 956 | 101.1654 | 1.1654 | 47.8 | 0.23308 | 3 | 1734 |  |  |  | µg/L | T235 | ICPMS21123A
Aluminum, FIL, ICP-MS | 01106 | PLM10 | FIL | 2021 | 0970048 | 2021-05-13 |  | 488.3607 | 481 | 101.5303 | 1.5303 | 24.05 | 0.30606 | 3 | 1734 |  |  |  | µg/L | T233 | ICPMS21133A
Aluminum, FIL, ICP-MS | 01106 | PLM10 | FIL | 2021 | 0980125 | 2021-05-13 |  | 916.1163 | 956 | 95.8281 | -4.1719 | 47.8 | -0.83439 | 3 | 1734 |  |  |  | µg/L | T235 | ICPMS21133A
Aluminum, FIL, ICP-MS | 01106 | PLM10 | FIL | 2021 | 1030144 | 2021-05-18 |  | 647.154 | 680 | 95.1697 | -4.8303 | 34 | -0.96606 | 3 | 1734 |  |  |  | µg/L | T229 | ICPMS21137A
Aluminum, FIL, ICP-MS | 01106 | PLM10 | FIL | 2021 | 1050214 | 2021-05-25 |  | 812.3424 | 803 | 101.1634 | 1.1634 | 40.15 | 0.23269 | 3 | 1734 |  |  |  | µg/L | T237 | ICPMS21145A
Aluminum, FIL, ICP-MS | 01106 | PLM10 | FIL | 2021 | 1110004 | 2021-05-27 |  | 488.1848 | 481 | 101.4937 | 1.4937 | 24.05 | 0.29874 | 3 | 1734 |  |  |  | µg/L | T233 | ICPMS21146A
Aluminum, FIL, ICP-MS | 01106 | PLM10 | FIL | 2021 | 1120199 | 2021-06-07 |  | 995.5283 | 956 | 104.1348 | 4.1348 | 47.8 | 0.82695 | 3 | 1734 |  |  |  | µg/L | T235 | ICPMS21158A
Aluminum, FIL, ICP-MS | 01106 | PLM10 | FIL | 2021 | 0830027 | 2021-06-07 |  | 262.5553 | 250 | 105.0221 | 5.0221 | 14.8 | 0.84833 | 3 | 1734 | Sample was diluted |  |  | µg/L | T239 | ICPMS21158A
Aluminum, FIL, ICP-MS | 01106 | PLM10 | FIL | 2021 | 1180038 | 2021-06-09 |  | 664.0207 | 680 | 97.6501 | -2.3499 | 34 | -0.46998 | 3 | 1734 |  |  |  | µg/L | T229 | ICPMS21158B
Aluminum, FIL, ICP-MS | 01106 | PLM10 | FIL | 2021 | 1190109 | 2021-06-09 |  | 820.2766 | 803 | 102.1515 | 2.1515 | 40.15 | 0.4303 | 3 | 1734 |  |  |  | µg/L | T237 | ICPMS21159A
Aluminum, FIL, ICP-MS | 01106 | PLM10 | FIL | 2021 | 1260129 | 2021-06-17 |  | 783.7714 | 803 | 97.6054 | -2.3946 | 40.15 | -0.47892 | 3 | 1734 |  |  |  | µg/L | T237 | ICPMS21166A
Aluminum, FIL, ICP-MS | 01106 | PLM10 | FIL | 2021 | 1320162 | 2021-06-23 |  | 962.9031 | 956 | 100.7221 | 0.72208 | 47.8 | 0.14442 | 3 | 1734 |  |  |  | µg/L | T235 | ICPMS21174A
Aluminum, FIL, ICP-MS | 01106 | PLM10 | FIL | 2021 | 1330239 | 2021-06-24 |  | 470.5035 | 481 | 97.8178 | -2.1822 | 24.05 | -0.43644 | 3 | 1734 |  |  |  | µg/L | T233 | ICPMS21174B
Aluminum, FIL, ICP-MS | 01106 | PLM10 | FIL | 2021 | 1380139 | 2021-06-25 |  | 517.5843 | 520 | 99.5354 | -0.46456 | 26 | -0.092912 | 3 | 1734 |  |  |  | µg/L | T231 | ICPMS21174B
Aluminum, FIL, ICP-MS | 01106 | PLM10 | FIL | 2021 | 1400338 | 2021-06-29 |  | 820.3397 | 803 | 102.1594 | 2.1594 | 40.15 | 0.43187 | 3 | 1734 |  |  |  | µg/L | T237 | ICPMS21179A
Aluminum, FIL, ICP-MS | 01106 | PLM10 | FIL | 2021 | 1250004 | 2021-06-30 |  | 540.4477 | 520 | 103.9322 | 3.9323 | 26 | 0.78645 | 3 | 1734 | Sample was diluted |  |  | µg/L | T231 | ICPMS21181A
Aluminum, FIL, ICP-MS | 01106 | PLM10 | FIL | 2021 | 1460003 | 2021-06-30 |  | 954.6409 | 956 | 99.8578 | -0.14217 | 47.8 | -0.028433 | 3 | 1734 |  |  |  | µg/L | T235 | ICPMS21181A
Aluminum, FIL, ICP-MS | 01106 | PLM10 | FIL | 2021 | 1530098 | 2021-07-07 |  | 482.4359 | 481 | 100.2985 | 0.29852 | 24.05 | 0.059705 | 3 | 1734 |  |  |  | µg/L | T233 | ICPMS21188A
Aluminum, FIL, ICP-MS | 01106 | PLM10 | FIL | 2021 | 1540139 | 2021-07-08 |  | 256.1158 | 250 | 102.4463 | 2.4463 | 14.8 | 0.41323 | 3 | 1734 | Sample was diluted |  |  | µg/L | T239 | ICPMS21189A
Aluminum, FIL, ICP-MS | 01106 | PLM10 | FIL | 2021 | 1600024 | 2021-07-12 |  | 482.3749 | 481 | 100.2858 | 0.28584 | 24.05 | 0.057168 | 3 | 1734 |  |  |  | µg/L | T233 | ICPMS21193A
Aluminum, FIL, ICP-MS | 01106 | PLM10 | FIL | 2021 | 1600035 | 2021-07-12 |  | 857.4751 | 803 | 106.7839 | 6.7839 | 40.15 | 1.3568 | 3 | 1734 |  |  |  | µg/L | T237 | ICPMS21193A
Aluminum, FIL, ICP-MS | 01106 | PLM10 | FIL | 2021 | 1610179 | 2021-07-15 |  | 546.0809 | 520 | 105.0156 | 5.0156 | 26 | 1.0031 | 3 | 1734 |  |  |  | µg/L | T231 | ICPMS21196A
Aluminum, FIL, ICP-MS | 01106 | PLM10 | FIL | 2021 | 1680018 | 2021-07-22 |  | 485.4218 | 481 | 100.9193 | 0.91929 | 24.05 | 0.18386 | 3 | 1734 |  |  |  | µg/L | T233 | ICPMS21203A
Aluminum, FIL, ICP-MS | 01106 | PLM10 | FIL | 2021 | 1660119 | 2021-07-22 |  | 253.7746 | 250 | 101.5098 | 1.5098 | 14.8 | 0.25504 | 3 | 1734 | Sample was diluted |  |  | µg/L | T239 | ICPMS21202A
Aluminum, FIL, ICP-MS | 01106 | PLM10 | FIL | 2021 | 1730218 | 2021-07-23 |  | 813.5778 | 803 | 101.3173 | 1.3173 | 40.15 | 0.26346 | 3 | 1734 |  |  |  | µg/L | T237 | ICPMS21204A
Aluminum, FIL, ICP-MS | 01106 | PLM10 | FIL | 2021 | 1750332 | 2021-07-28 |  | 528.7838 | 520 | 101.6892 | 1.6892 | 26 | 0.33784 | 3 | 1734 |  |  |  | µg/L | T231 | ICPMS21209A
Aluminum, FIL, ICP-MS | 01106 | PLM10 | FIL | 2021 | 1880114 | 2021-08-17 |  | 677.0699 | 680 | 99.5691 | -0.4309 | 34 | -0.086179 | 3 | 1734 |  |  |  | µg/L | T229 | ICPMS21229A
Aluminum, FIL, ICP-MS | 01106 | PLM10 | FIL | 2021 | 1890249 | 2021-08-18 |  | 545.9068 | 520 | 104.9821 | 4.9821 | 26 | 0.99642 | 3 | 1734 |  |  |  | µg/L | T231 | ICPMS21230B
Aluminum, FIL, ICP-MS | 01106 | PLM10 | FIL | 2021 | 1940229 | 2021-08-23 |  | 489.1432 | 481 | 101.693 | 1.693 | 24.05 | 0.33859 | 3 | 1734 |  |  |  | µg/L | T233 | ICPMS21235A
Aluminum, FIL, ICP-MS | 01106 | PLM10 | FIL | 2021 | 1960202 | 2021-08-27 |  | 249.9648 | 250 | 99.9859 | -0.01408 | 14.8 | -0.0023784 | 3 | 1734 | Sample was diluted |  |  | µg/L | T239 | ICPMS21238A
Aluminum, FIL, ICP-MS | 01106 | PLM10 | FIL | 2021 | 2020243 | 2021-08-30 |  | 522.4964 | 520 | 100.4801 | 0.48008 | 26 | 0.096015 | 3 | 1734 |  |  |  | µg/L | T231 | ICPMS21242A
Aluminum, FIL, ICP-MS | 01106 | PLM10 | FIL | 2021 | 2010231 | 2021-08-31 |  | 670.7645 | 680 | 98.6418 | -1.3582 | 34 | -0.27163 | 3 | 1734 |  |  |  | µg/L | T229 | ICPMS21242A
Aluminum, FIL, ICP-MS | 01106 | PLM10 | FIL | 2021 | 2080172 | 2021-09-14 |  | 495.2843 | 481 | 102.9697 | 2.9697 | 24.05 | 0.59394 | 3 | 1734 |  |  |  | µg/L | T233 | ICPMS21256A
Aluminum, FIL, ICP-MS | 01106 | PLM10 | FIL | 2021 | 2150046 | 2021-09-14 |  | 919.3739 | 956 | 96.1688 | -3.8312 | 47.8 | -0.76624 | 3 | 1734 |  |  |  | µg/L | T235 | ICPMS21257A
Aluminum, FIL, ICP-MS | 01106 | PLM10 | FIL | 2021 | 2100163 | 2021-09-14 |  | 291.9743 | 250 | 116.7897 | 16.7897 | 14.8 | 2.8361 | 3 | 1734 | Sample was diluted |  |  | µg/L | T239 | ICPMS21256A
Aluminum, FIL, ICP-MS | 01106 | PLM10 | FIL | 2021 | 2170003 | 2021-09-23 |  | 264.9805 | 250 | 105.9922 | 5.9922 | 14.8 | 1.0122 | 3 | 1734 | Sample was diluted |  |  | µg/L | T239 | ICPMS21258A